## IRM
IRM Location | IRM Sector Count | IRM HEX | IRM # | ILC # | Status | Purpose | Dig 500 | ADC0 | ADC1 | ADC2 | ADC3 | ADC0.DESC | ADC1.DESC | ADC2.DESC | ADC3.DESC | Comments | Switch Location | Cable Length
LI0143 | IRM LI-1 | 01 | 1 | 79 | Live | Electron Gun Heater | [9 empty] | Remove BIAS channel? | LI10 | 80
LI0143 | IRM LI-2 | 02 | 2 | 81 | Live | Electron Gun HV Power supply | [10 empty] | LI10 | 80
LI0242 | IRM LI-3 | 03 | 3 | 70 | Live | GTL Sol 1,2,3 | [10 empty] | LI10 | 55
LI0242 | IRM LI-4 | 04 | 4 | 71 | Live | LN Sol 1,2,3,4 | [10 empty] | LI10 | 55
LI0838 | IRM LI-6 | 05 | 5 | 95 | Live | GTL VVR1, LN VVR1, IP (EG & GTL) |  | EG______IP1____AM00 | GTL_____IP1____AM01 | GTL_____IP2____AM02 |  | EG IP1 PRESSURE | GTL IP1 PRESSURE | GTL IP2 PRESSURE |  | ILC 89 and 97 are being removed. Note: the Varian StarCell pumps are getting replaced. | LI10 | 25
LI0838 | IRM LI-7 | 06 | 6 | 92 | Live | GTL INM1, PP1 | [10 empty] | LI10 | 25
LI0838 | IRM LI-8 | 07 | 7 | 93 | Live | GTL TV1 & TV2 | [10 empty] | LI10 | 25
LI0838 | IRM LI-9 | 08 | 8 | 94 | Live | LN TV1 & TV2 | [10 empty] | LI10 | 25
LI0944 | IRM LI-10 | 09 | 9 | 73 | Test | MO, RF frequency fine control | [9 empty] | Presently a mini-IOC; was this ILC 73? Control System Print 23W2045 | LI10 | 22
LI0944 | IRM LI-11 | 0A | 10 | 74 | Live | GTL SHB1 | [10 empty] | LI10 | 22
LI0944 | IRM LI-12 | 0B | 11 | 75 | Live | GTL SHB2 | [10 empty] | LI10 | 22
LI1629 | IRM LI-13 | 0C | 12 | 90 | Live | Mod 1 Ion Pumps 1, 2, 3A, 3B |  | LN______IP1____AM00 | LN______IP2____AM01 | LN______IP3_A__AM02 | LN______IP3_B__AM03 | LN IP1 PRESSURE | LN IP2 PRESSURE | LN IP3 A PRESSURE | LN IP3 B PRESSURE | Note: the Varian StarCell pumps are getting replaced. | LI10 | 110
LI1629 | IRM LI-14 | 0D | 13 | 113 | Live | Mod 1 Focus Coils, IP Kly1 |  |  |  |  | KLY1____IP1____AM03 |  |  |  | Mod 1 Kly PRESSURE |  | LI10 | 110
LI1629 | IRM LI-15 | 0E | 14 | 114 | Live | Mod 1 Control (HV, etc.) | [10 empty] | LI10 | 110
LI1846 | IRM LI-16 | 0F | 15 | 118 | Live | AS1 Phase Loop, LN Master Phase | [10 empty] | LI10 | 120
LI1846 | IRM LI-17 | 10 | 16 | 117 | Live | LN Phase Shifter & Attenuator | [10 empty] | LI10 | 120
LI1846 | IRM LI-18 | 11 | 17 | 120 | Live | LN Water Temperature Control | [10 empty] | LI10 | 120
LI1929 | IRM LI-19 | 12 | 18 | 91 | Live | Mod 2 Ion Pumps 4, 5A, 5B, Kly2 |  | LN______IP4____AM00 | LN______IP5_A__AM01 | LN______IP5_B__AM02 | KLY2____IP1____AM03 | LN IP4 PRESSURE | LN IP5 A PRESSURE | LN IP5 B PRESSURE | Mod 2 Kly PRESSURE | Note: the Varian StarCell pumps are getting replaced. | LI10 | 125
LI1929 | IRM LI-20 | 13 | 19 | 115 | Live | Mod 2 Focus Coils | [10 empty] | LI10 | 125
LI1929 | IRM LI-21 | 14 | 20 | 116 | Live | Mod 2 Control (HV, etc.) | [10 empty] | LI10 | 125
LI2146 | IRM LI-22 | 15 | 21 | 119 | Live | AS2 Phase Loop | [10 empty] | LI10 | 135
LI | IRM LI-23 | 16 | 22 | NaN |  | Open
S071334 | IRM LTB-1 | 17 | 23 | 76 | Live | LTB B1 & BS | [10 empty] | S0820 | 8
S081334 | IRM LTB-2 | 18 | 24 | 85 | Live | LTB B2 | [9 empty] | Note: Q4,1 Q4,2 Q5 move to Caens | S0820 | 25
S081939 | IRM LTB-3 | 19 | 25 | 104 | Live | LTB TV 1, 2 | [10 empty] | S0820 | 8
S081939 | IRM LTB-4 | 1A | 26 | 105 | Live | LTB TV 3, 4 | [10 empty] | S0820 | 8
S081939 | IRM LTB-5 | 1B | 27 | 106 | Live | LTB TV 5, 6 | [10 empty] | S0820 | 8
S081939 | IRM LTB-6 | 1C | 28 | 181 | Live | LTB VVR1, VVR2, IP 1,2,3 | 3 | LTB_____IP1____AM02 | LTB_____IP2____AM03 | LTB_____IP3____AM04 |  | LTB IP1 PRESSURE | LTB IP2 PRESSURE | LTB IP3 PRESSURE |  | Replaces ILC 124 LTB IP 1,2,3 with analogs | S0820 | 8
S081527 | IRM LTB-7 | 1D | 29 | 286 | Live | BR1 KI | [9 empty] | Standard ILC chassis with special module in the rear. | S0820 | 25
B010525 | IRM BR1-1 | 1E | 30 | 252 | Live | BR1 Old BR Bend | [10 empty] | B0218 | 75
B010346 | IRM BR1-2 | 1F | 31 | 282 | Live | BR1 TV2 & TV3 | [10 empty] | B0218 | 75
B010346 | IRM BR1-3 | 20 | 32 | 293 | Live | BR1 VVR1 & VVR3, IP 1,2,3, Water flow | 3 | BR1_____IP1____AM00 | BR1_____IP2____AM00 | BR1_____IP3____AM00 |  | BR1 IP1 PRESSURE | BR1 IP2 PRESSURE | BR1 IP3 PRESSURE |  | Replaces ILC 340 BR1 IP 1,2,3 with analogs (Keptrol water flow?) | B0218 | 75
B020346 | IRM BR2-1 | 21 | 33 | 341 | Live | BR2 IP 1,2,3, Water flow | 3 | BR2_____IP1____AM00 | BR2_____IP2____AM00 |  | BR2_____IP3____AM00 | BR2 IP1 PRESSURE | BR2 IP2 PRESSURE |  | BR2 IP3 PRESSURE |  | B0218 | 20
B020346 | IRM BR2-2 | 22 | 34 | 294 | Live | BR2 VVR1, Septum Valve (CVR1), ICTs | [9 empty] | If ICTs went to a ztec scope, flow & pumps could be put here. | B0218 | 20
B021132 | IRM BR2-3 | 23 | 35 | 344 | Live | BR2 Bump3 | [9 empty] | Note: In with fast magnet chassis (23W6974) | B0218 | 27
B021132 | IRM BR2-4 | 24 | 36 | 287 | Live | BR2 Bump1 & Bump2 | [9 empty] | Note: In with fast magnet chassis (23W7204) | B0218 | 27
B021330 | IRM BR2-5 | 25 | 37 | 345 | Live | BR2 KE | [9 empty] | Standard ILC chassis with special module in the rear (23W993). | B0218 | 23
B021532 | IRM BR2-6 | 26 | 38 | 297 | Live | BR2 Septum (SEN & SEK) | [9 empty] | Note: In with fast magnet chassis (3 TCR power supplies) | B0218 | 19
B030346 | IRM BR3-1 | 27 | 39 | 284 | Live | BR3 TV1, VVR1, VVR2, IP 1,2,3 | 3 |  | BR3_____IP1____AM00 | BR3_____IP2____AM00 | BR3_____IP3____AM00 |  | BR3 IP1 PRESSURE | BR3 IP2 PRESSURE | BR4 IP3 PRESSURE | Replaces ILC 342 BR3 IP 1,2,3 with analogs (Keptrol water flow?) | B0218 | 135
B040346 | IRM BR4-1 | 28 | 40 | 285 | Live | BR4 TV1, VVR1, VVR2, IP 1,2,3 | 3 |  | BR4_____IP1____AM00 | BR4_____IP2____AM00 | BR4_____IP3____AM00 |  | BR4 IP1 PRESSURE | BR4 IP2 PRESSURE | BR4 IP3 PRESSURE | Replaces ILC 343 BR4 IP 1,2,3 with analogs (Keptrol water flow?) | B0218 | 170x3
B020740 | IRM BTS-1 | 29 | 41 | 366 | Live | BTS TV1, TV2, SP2 | [10 empty] | B0218 | 35
B020740 | IRM BTS-2 | 2A | 42 | 367 | Live | BTS TV3, BTSS TV1 | [10 empty] | B0218 | 35
B020740 | IRM BTS-3 | 2B | 43 | 377 | Live | BTS TV4 & TV5 | [10 empty] | B0218 | 35
B020740 | IRM BTS-4 | 2C | 44 | 378 | Live | BTS TV6, VVR2, VVR3, IP 1,2,FE | 3 | BTS_____IP1____AM00 | BTS_____IP2____AM00 | BTSFE___IP1____AM00 | [5 empty] | Replaces ILC 368 BTS IP 1,2 FE with analogs | B0218 | 35
B022132 | IRM BTS-5 | 2D | 45 | 362 | Live | BTS Q1, Q2.1, Q3.2 | [9 empty] | 2 Keptol water flows (B1 & Quads) not being monitored could go here? | B0218 | 21
B022132 | IRM BTS-6 | 2E | 46 | 363 | Live | BTS Q2.2, Q3.1 | [9 empty] | Q2.2 & Q3.1 will eventually move to a Caen. | B0218 | 21
S111934 | IRM BTS-7 | 2F | 47 | 372 | Live | BTS Q4, Q5.1, Q5.2 | [9 empty] | Note: BTS B3 water flow could be put here. | S1116 | 40
S111934 | IRM BTS-8 | 30 | 48 | 373 | Live | BTS Q6.1, Q6.2, Q7 | [10 empty] | S1116 | 40
S0106 | IRM SR1-1 | 31 | 49 | 498 |  | SR01S TV1, Septum Valve (CVR), IP 1-4 | 4 | SR01S___IP1____AM00 | SR01S___IP2____AM00 | SR01S___IP3____AM00 | SR01S___IP4____AM00 |  |  |  |  | Remove ILC 506 (GPIB). Has the convectron IG been moved to something else? | S0111 | 20
S0106 | IRM SR1-2 | 32 | 50 | 524 |  | SR01S Sabersky Finge (SPH 1,2,3), IP 5 | 1 | SR01S___IP5____AM00 | [7 empty] | Sabersky Finger can be removed (all booleans). | S0111 | 20
S011234 | IRM SR1-3 | 33 | 51 | 737 |  | SR02S Pinger | [9 empty] | Also has GPIB to a SRS DG535 pulse generator? Where is power coming from? | S0111 | 15
S011234 | IRM SR1-4 | 34 | 52 | NaN |  | SR02S Open | [10 empty] | S0111
S011544 | IRM SR1-5 | 35 | 53 | 507 |  | SR01C QFA Shunts | [10 empty] | S0111 | 10
S011544 | IRM SR1-6 | 36 | 54 | 660 |  | SR01C TSP, PST, IG2, TC2, IP 1-4 | 4 | SR01C___IP1____AM00 | SR01C___IP2____AM00 | SR01C___IP3____AM00 | SR01C___IP4____AM00 | SR01C IP1 PRESSURE | SR01C IP2 PRESSURE | SR01C IP3 PRESSURE | SR01C IP4 PRESSURE |  | S0111 | 10
S011544 | IRM SR1-7 | 37 | 55 | 661 |  | SR01C RVM, RFPERM, FEVACS, IP 5,6 | 2 | SR01C___IP5____AM00 | SR01C___IP6____AM00 |  |  | SR01C IP5 PRESSURE | SR01C IP6 PRESSURE |  |  |  | S0111 | 10
S011732 | IRM SR1-8 | 38 | 56 | 496 |  | SR01S BUMP | [9 empty] | Presently a mini-IOC, check what ILCMAGN.RUN does. | S0111 | Done
S012132 | IRM SR1-9 | 39 | 57 | 497 |  | SR01S Septum (SEN & SEK) | [9 empty] | Presently a mini-IOC, check what ILCMAGN.RUN does. | S0111 | Done
S020845 | IRM SR2-1 | 3A | 58 | 508 |  | SR02S IP1 | 1 | SR02S___IP1____AM00 | [8 empty] | S0204 | 15
S021744 | IRM SR2-2 | 3B | 59 | 509 |  | SR02C QFA Shunts | [10 empty] | S0204 | 30
S021744 | IRM SR2-3 | 3C | 60 | 662 |  | SR02C TSP, PST, IG2, TC2, IP 1-4 | 4 | SR02C___IP1____AM00 | SR02C___IP2____AM00 | SR02C___IP3____AM00 | SR02C___IP4____AM00 | SR02C IP1 PRESSURE | SR02C IP2 PRESSUR3 | SR02C IP3 PRESSURE | SR02C IP4 PRESSURE |  | S0204 | 30
S021744 | IRM SR2-4 | 3D | 61 | 663 |  | SR02C RVM, RFPERM, FEVACS, IP 5,6 | 2 | SR02C___IP5____AM00 | SR02C___IP6____AM00 |  |  | SR02C IP5 PRESSURE | SR02C IP6 PRESSURE |  |  |  | S0204 | 30
S030446 | IRM SR3-2 | 3E | 62 | 650 |  | SR03S RF Phase, TFB | [10 empty] | S0311 | 30
S030446 | IRM SR3-3 | 3F | 63 | 510 |  | SR03S IP 1,4,5,6 | 4 | SR03S___IP3____AM00 | SR03S___IP4____AM01 | SR03S___IP5____AM02 | SR03S___IP6____AM03 | [5 empty] | S0311 | 30
S030446 | IRM SR3-4 | 40 | 64 | NaN |  | SR03S IP 7 | 1 | SR03S___IP7____AM04 | [7 empty] | Continuation of 510. ILC 577 is not used. | S0311 | 30
S031544 | IRM SR3-5 | 41 | 65 | 511 |  | SR03C QFA Shunts | [10 empty] | S0311 | 15
S031544 | IRM SR3-6 | 42 | 66 | 664 |  | SR03C TSP, PST, IG2, TC2, IP 1-4 | 4 | SR03C___IP1____AM00 | SR03C___IP2____AM00 | SR03C___IP3____AM00 | SR03C___IP4____AM00 | SR03C IP1 PRESSURE | SR03C IP2 PRESSUR3 | SR03C IP3 PRESSURE | SR03C IP4 PRESSURE |  | S0311 | 15
S031544 | IRM SR3-7 | 43 | 67 | 665 |  | SR03C RVM, RFPERM, FEVACS, VVR1, VVR2, IP 5,6 | 2 | SR03C___IP5____AM00 | SR03C___IP6____AM00 | SR03S___IP8____AM04 |  | SR03S IP5 PRESSURE | SR03S IP6 PRESSURE | SR03S IP8 PRESSURE |  |  | S0311 | 15
S040845 | IRM SR4-1 | 44 | 68 | 512 |  | SR04U IP 1-4 | 4 | SR04U___IP1____AM00 | SR04U___IP2____AM00 | SR04U___IP3____AM00 | SR04U___IP4____AM00 | SR04U IP3 PRESSURE | SR04U IP4 PRESSURE |  |  |  | S0406 | 8
S041544 | IRM SR4-2 | 45 | 69 | 513 |  | SR04C QFA Shunts | [10 empty] | S0406 | 25
S041544 | IRM SR4-3 | 46 | 70 | 666 |  | SR04C TSP, PST, IG2, TC2, IP 1-4 | 4 | SR04C___IP1____AM00 | SR04C___IP2____AM00 | SR04C___IP3____AM00 | SR04C___IP4____AM00 | SR04C IP1 PRESSURE | SR04C IP2 PRESSURE | SR04C IP3 PRESSURE | SR04C IP4 PRESSURE |  | S0406 | 25
S041544 | IRM SR4-4 | 47 | 71 | 667 |  | SR04C RVM, RFPERM, FEVACS, H2O Flow, IP 5,6 | 2 | SR04C___IP5____AM00 | SR04C___IP6____AM00 |  |  | SR04C IP5 PRESSURE | SR04C IP6 PRESSURE |  |  |  | S0406 | 25
S050845 | IRM SR5-1 | 48 | 72 | 514 |  | SR05W IP 1,3,5 | 3 | SR05W___IP1____AM00 | SR05W___IP3____AM00 | SR05W___IP3____AM00 | [5 empty] | 2 IP could go on 525 and route the other IP somewhere else to save an IRM? | S0506 | 8
S050845 | IRM SR5-2 | 49 | 73 | 525 |  | SR05S DCCT (analog) | [9 empty] | Note: mini-IOC S0508-1 is in this chassis (was ILC 525), 2 AM + Booleans | S0506 | 8
S0511 | IRM SR5-3 | 4A | 74 | 442 |  | SR05C SF Temperature | [10 empty] | S0506 | 28
S0511 | IRM SR5-4 | 4B | 75 | 444 |  | SR05C SD Temperature | [10 empty] | S0506 | 28
S051544 | IRM SR5-5 | 4C | 76 | 515 |  | SR05C QFA Shunts | [10 empty] | S0506 | 25
S051544 | IRM SR5-6 | 4D | 77 | 668 |  | SR05C TSP, PST, IG2, TC2, IP 1-4 | 4 | SR05C___IP1____AM00 | SR05C___IP2____AM00 | SR05C___IP3____AM00 | SR05C___IP4____AM00 | SR05C IP1 PRESSURE | SR05C IP2 PRESSURE | SR05C IP3 PRESSURE | SR05C IP4 PRESSURE |  | S0506 | 25
S051544 | IRM SR5-7 | 4E | 78 | 669 |  | SR05C RVM, RFPERM, FEVACS, IP 5,6 | 2 | SR05C___IP5____AM00 | SR05C___IP6____AM00 |  |  | SR05C IP5 PRESSURE | SR05C IP6 PRESSURE |  |  |  | S0506 | 25
S0603 | IRM SR6-1 | 4F | 79 | 744 |  | SR06C QFA Shunts | [9 empty] | Just remove ILC 516 (SR06S IP 1-2) | S0619 | 25
S061644 | IRM SR6-2 | 50 | 80 | 670 |  | SR06C TSP, PST, IG2, TC2, IP 1-4 | 4 | SR06C___IP1____AM00 | SR06C___IP2____AM00 | SR06C___IP3____AM00 | SR06C___IP4____AM00 | SR06C IP1 PRESSURE | SR06C IP2 PRESSURE | SR06C IP3 PRESSURE | SR06C IP4 PRESSURE | ILC 517 for IP | S0619 | 65
S061644 | IRM SR6-3 | 51 | 81 | 671 |  | SR06C RVM, RFPERM, FEVACS, VVR1, IP 5,6 | 2 | SR06C___IP5____AM00 | SR06C___IP6____AM00 |  |  | SR06C IP5 PRESSURE | SR06C IP6 PRESSURE |  |  |  | S0619 | 65
S0704 | IRM SR7-1 | 52 | 82 | 518 |  | SR07U IP 1,3,5 | 3 | SR07U___IP1____AM00 | SR07U___IP3____AM00 | SR07U___IP5____AM00 | [5 empty] | New crate! | S0706 | 15
S0704 | IRM SR7-2 | 53 | 83 | NaN |  | SR07S Photon BPM |  | SR07C___PBPMV1_AM00 | SR07C___PBPMV2_AM01 | SR07C___PBPMV3_AM02 | SR07C___PBPMV4_AM03 | PBPM Blade 1 | PBPM Blade 2 | PBPM Blade 3 | PBPM Blade 4 |  | S0706 | 15
S0704 | IRM SR7-3 | 54 | 84 | NaN |  | SR07S Bergoz BPM |  | SR07C___BBPM4X_AM00 | SR07C___BBPM5X_AM01 | SR07C___BBPM4Y_AM02 | SR07C___BBPM5Y_AM03 | BPMx(7,4) | BPMx(7,5) | BPMy(7,4) | BPMy(7,5) |  | S0706 | 15
S071944 | IRM SR7-4 | 55 | 85 | 519 |  | SR07C QFA Shunts | [10 empty] | S0706 | 25
S071944 | IRM SR7-5 | 56 | 86 | 672 |  | SR07C TSP, PST, IG2, TC2, IP 1-4 | 4 | SR07C___IP1____AM00 | SR07C___IP2____AM00 | SR07C___IP3____AM00 | SR07C___IP4____AM00 | SR07C IP1 PRESSURE | SR07C IP2 PRESSURE | SR07C IP3 PRESSURE | SR07C IP4 PRESSURE |  | S0706 | 25
S071944 | IRM SR7-6 | 57 | 87 | 673 |  | SR07C RVM, RFPERM, FEVACS, IP 5,6 | 2 | SR07C___IP5____AM00 | SR07C___IP6____AM00 |  |  | SR07C IP5 PRESSURE | SR07C IP6 PRESSURE |  |  |  | S0706 | 25
S080845 | IRM SR8-1 | 58 | 88 | 520 |  | SR08U IP 1,3,5 | 3 | SR08U___IP1____AM00 | SR08U___IP3____AM00 | SR08U___IP5____AM00 | [6 empty] | S0806 | 8
S080845 | IRM SR8-2 | 59 | 89 | 408 |  | SR08U ID Temperatures | [10 empty] | S0806 | 8
S082344 | IRM SR8-3 | 5A | 90 | 521 |  | SR08C QFA Shunts | [10 empty] | S0806 | 25
S082344 | IRM SR8-4 | 5B | 91 | 674 |  | SR08C TSP, PST, IG2, TC2, IP 1-4 | 4 | SR08C___IP1____AM00 | SR08C___IP2____AM00 | SR08C___IP3____AM00 | SR08C___IP4____AM00 | SR08C IP1 PRESSURE | SR08C IP2 PRESSURE | SR08C IP3 PRESSURE | SR08C IP4 PRESSURE | ILC 521 did IP | S0806 | 25
S082344 | IRM SR8-5 | 5C | 92 | 675 |  | SR08C RVM, RFPERM, FEVACS, VVR1, IP 5,6 | 2 | SR08C___IP5____AM00 | SR08C___IP6____AM00 |  |  | SR08C IP5 PRESSURE | SR08C IP6 PRESSURE |  |  |  | S0806 | 25
S0903 | IRM SR9-1 | 5D | 93 | 743 |  | SR09C QFA Shunts | [10 empty] | S0910 | 22
S0914 | IRM SR9-2 | 5E | 94 | 676 |  | SR09C TSP, PST, IG2, TC2, IP 1-4 | 4 | SR09C___IP1____AM00 | SR09C___IP2____AM00 | SR09C___IP3____AM00 | SR09C___IP4____AM00 | SR09C IP1 PRESSURE | SR09C IP2 PRESSURE | SR09C IP3 PRESSURE | SR09C IP4 PRESSURE | ILC 523 did IP | S0910 | 60
S0914 | IRM SR9-3 | 5F | 95 | 677 |  | SR09C RVM, RFPERM, FEVACS, IP 5,6 | 2 | SR09C___IP5____AM00 | SR09C___IP6____AM00 |  |  | SR09C IP5 PRESSURE | SR09C IP6 PRESSURE |  |  |  | S0910 | 60
S0914 | IRM SR9-4 | 60 | 96 | 522 |  | SR09U IP 1,3,5 | 3 | SR09U___IP1____AM00 | SR09U___IP3____AM00 | SR09U___IP5____AM00 | [5 empty] | Moved S0914 | S0910 | 60
S0915 | IRM SR9-5 | 61 | 97 | 409 |  | SR09U ID temperatures | [9 empty] | Moved IRM to S0914 if possible to retire 1 crate/power supply. | S0910 | 60
S1007 | IRM SR10-1 | 62 | 98 | 742 |  | BTS FE B1 | [9 empty] | Ramping control needed (nominal 200 or 250 A/s) | S0910 | 60
S1007 | IRM SR10-2 | 63 | 99 | 745 |  | SR10C QFA Shunts | [10 empty] | S0910 | 60
S1016 | IRM SR10-3 | 64 | 100 | 678 |  | SR10C TSP, PST, IG2, TC2, IP 1-4 | 4 | SR10C___IP1____AM00 | SR10C___IP2____AM00 | SR10C___IP3____AM00 | SR10C___IP4____AM00 | SR10C IP1 PRESSURE | SR10C IP2 PRESSURE | SR10C IP3 PRESSURE | SR10C IP4 PRESSURE | ILC 501 did IP | S0820 | 60
S1016 | IRM SR10-4 | 65 | 101 | 679 |  | SR10C RVM, RFPERM, FEVACS, VVR1, IP 5,6 | 2 | SR10C___IP5____AM00 | SR10C___IP6____AM00 |  |  | SR10C IP5 PRESSURE | SR10C IP6 PRESSURE |  |  |  | S0820 | 60
S1016 | IRM SR10-5 | 66 | 102 | 500 |  | SR10U IP 1,3,5 | 3 | SR10U___IP1____AM00 | SR10U___IP3____AM00 | SR10U___IP5____AM00 | [5 empty] | Why the 3 extra? | S0820 | 60
S1017 | IRM SR10-6 | 67 | 103 | 411 |  | SR10U ID Temperatures | [9 empty] | Moved IRM to S1016 if possible to retire 1 crate/power supply. | S0820 | 60
S111544 | IRM SR11-1 | 68 | 104 | 503 | Live | SR11C QFA Shunts | [10 empty] | S1110 | 15
S111544 | IRM SR11-2 | 69 | 105 | 680 | Live | SR11C TSP, PST, IG2, TC2, IP 1-4 | 4 | SR11C___IP1____AM00 | SR11C___IP2____AM00 | SR11C___IP3____AM00 | SR11C___IP4____AM00 | SR11C IP1 PRESSURE | SR11C IP2 PRESSURE | SR11C IP3 PRESSURE | SR11C IP4 PRESSURE |  | S1110 | 15
S111544 | IRM SR11-3 | 6A | 106 | 681 | Live | SR11C RVM, RFPERM, FEVACS, IP 5,6 | 2 | SR11C___IP5____AM00 | SR11C___IP6____AM00 |  |  | SR11C IP5 PRESSURE | SR11C IP6 PRESSURE |  |  |  | S1110 | 15
S120845 | IRM SR12-1 | 6B | 107 | 714 |  | SR12U IP 1,3,5 | 3 | SR12U___IP1____AM03 | SR12U___IP3____AM04 | SR12U___IP5____AM05 | [6 empty] | S1206 | 8
S120845 | IRM SR12-2 | 6C | 108 | 410 |  | SR12U ID Temperatures | [10 empty] | S1206 | 8
S121544 | IRM SR12-3 | 6D | 109 | 505 |  | SR12C QFA Shunts | [10 empty] | S1206 | 30
S121544 | IRM SR12-4 | 6E | 110 | 682 |  | SR12C TSP, PST, IG2, TC2, IP 1-4 | 4 | SR12C___IP1____AM00 | SR12C___IP2____AM00 | SR12C___IP3____AM00 | SR12C___IP4____AM00 | SR12C IP1 PRESSURE | SR12C IP2 PRESSURE | SR12C IP3 PRESSURE | SR12C IP4 PRESSURE | Was ILC 505 | S1206 | 30
S121544 | IRM SR12-5 | 6F | 111 | 683 |  | SR12C RVM, RFPERM, FEVACS IP 5,6 | 2 | SR12C___IP5____AM00 | SR12C___IP6____AM00 |  |  | SR12C IP5 PRESSURE | SR12C IP6 PRESSURE |  |  |  | S1206 | 30
EM Cage | IRM EM1 | 00 | 0 | NaN | Test | General testing | [9 empty] | 0, 140-155 are DHCP (note: 89 & 202 subnets have DHCP off) | LI10
EM Cage | IRM EM2 | F0 | 240 | 455 | Test | EM Cage for HCM power supply testing | [10 empty] | LI10
EM Cage | IRM EM3 | F1 | 241 | 456 | Test | EM Cage for QF/QD power supply testing | [10 empty] | LI10
S0266 | IRM SR3-8 |  |  | 526 | [11 empty] | These are the 17 SR RF ILC that will eventually be replaced with Horner PLCs (the completion date is likely Jan 2014). In the mean time, these ILCs could stay on an ILC server or be moved to IRMs.
S0260 | IRM SR3-9 |  |  | 530 |  | SR03C VAC
S0260 | IRM SR3-10 |  |  | 531 |  | SR03C VACS
S0266 | IRM SR3-11 |  |  | 532 |  | SR03S KLYR
S0265 | IRM SR3-12 |  |  | 533 |  | SR03C C1LC
S0265 | IRM SR3-13 |  |  | 534 |  | SR03C C1TE
S0265 | IRM SR3-14 |  |  | 535 |  | SR03C TNPO
S0265 | IRM SR3-15 |  |  | 536 |  | SR03C CRCL
S0263 | IRM SR3-16 |  |  | 537 |  | SR03C C2LC
S0263 | IRM SR3-17 |  |  | 538 |  | SR03C C2TE
S0263 | IRM SR3-18 |  |  | 539 |  | SR03C TNP2
S0263 | IRM SR3-19 |  |  | 540 |  | SR03C TEEL
S0266 | IRM SR3-20 |  |  | 541 |  | SR03S CRCL
S0266 | IRM SR3-21 |  |  | 542 |  | SR03S LCWT
S0266 | IRM SR3-22 |  |  | 543 |  | SR03S HETE
S0265 | IRM SR3-23 |  |  | 545 |  | SR03S C1HR
S0260 | IRM SR3-1 |  |  | 544 |  | SR03S IP 2,8 | 2 | SR03S___IP2____AM00 | SR03S___IP8____AM04 | [7 empty] | S0204 | ???
S0263 | IRM SR3-24 |  |  | 546 |  | SR03S C2HR
[6 empty] | Digitel 500 conversions to analogs | 123
|  |  | 111 |  |  | Sum of IRMs | [9 empty] | Check on control room -- stanford timer, spirocon, tune channels?
|  |  | 111 |  |  | Highest IRM number | [9 empty] | Check on the pinger and any GPBI needs
Not all Keptol flow meter are on ILCs. IRMs could be used?
Check that all the extra ILCs are not needed!
| Don't need any more? | [14 empty] | Check BT - ILC 387 (can Q3 ps be turned off?), 396, 395 (note: IP is working?)
| IRM SR6-4 | 51 | 81 | 516 |  | SR06U IP 1,2 | 2 | SR06S___IP1____AM00 | SR06S___IP2____AM00 | [7 empty] | S0619 | 65
LI0838 | IRM LI-5 | 05 | 5 | 97 |  | GTL IG 1 & 2????? Deleted | [10 empty] | LI10 | 25
Slot # right-to-left from the front: 71, 61, 51, 41, 31
IRM IP Address: 131.243.202.IRM#+10

## IRM Channels
Rack | IRM | ILC | Channel Name | Type | Description | AC: Limit (DRVL) AM:Alarm BC/BM:LowText | AC: Limit (DRVH) AM:Alarm BC/BM:HighText | FS_VAL | OFFSET EOFF | ESLO Calc | AC/AM: Save/Restore (Jan 2013) BC/BM: OPERATE | ILC DAC_Voltage or ADC_VAL | IRM DAC_Voltage or ADC_VAL | Comments
0
LI0143 | 1 | 79 | EG______HTR____AC00 | ac | HTR_REF | 0 | 7.5 | 10 | 0 | 1 | 0 | 4.999 |  | At AC00=5 (Not connected, future PG 19)
LI0143 | 1 | 79 | EG______WBIAS__AC01 | ac | BIAS_REF | 0 | 80 | 80 | 20 | 6 | 23.7 | 0.6175 |  | PG21
LI0143 | 1 | 79 | EG______PULSER_AC02 | ac | PULSER_REF | 0 | 120 | 120 | 0 | 12 | 0 | 4.1652 |  | At AC00=50
LI0143 | 1 | 79 | EG______BIAS___AC01 | ac | BIAS_REF | 23.7 | 80 | 80 | 20 | 6 | 30 |  |  | What is this? Ask W.
LI0143 | 1 | 79 | EG______HTR____AM00 | am | HEATER_MON | -0.5 | 7.5 | 10 | 0 | 1 | 0.005
LI0143 | 1 | 79 | EG______WBIAS__AM01 | am | BIAS_MON | -5 | 85 | 80 | 20 | 6 | 28.405
LI0143 | 1 | 79 | EG______PULSER_AM02 | am | PULSER_MON | -5 | 125 | 120 | 0 | 12 | 0.117
LI0143 | 1 | 79 | EG______BIAS___AM01 | am | BIAS_MON | -5 | 85 | 80 | 20 | 6 | 41.289 |  |  | Not connected. Remove?
LI0143 | 1 | 79 | EG______HTR____BC22 | bc | HEATER_ON/OFF | OFF | ON |  |  | 0 | 255
LI0143 | 1 | 79 | EG______AUX____BC23 | bc | AUX_ON/OFF | OFF | ON |  |  | 0 | 255
LI0143 | 1 | 79 | EG______HTR____BM01 | bm | HTR_LOC_CNTL_BM | ILC | LOCAL |  |  | 0 | 0
LI0143 | 1 | 79 | EG______HTR____BM02 | bm | HV_TEST_OFF_BM | OFF | ON |  |  | 0 | 255
LI0143 | 1 | 79 | EG______HTR____BM03 | bm | RF_TEST_OFF | OFF | ON |  |  | 0 | 255
LI0143 | 1 | 79 | EG______HTR____BM04 | bm | GTL_IP1(B)_BM1 | OFF | ON |  |  | 0 | 255
LI0143 | 1 | 79 | EG______HTR____BM05 | bm | EG_IP1_BM | OFF | ON |  |  | 0 | 255
LI0143 | 1 | 79 | EG______HTR____BM06 | bm | K_AIR_BM | OFF | ON |  |  | 0 | 255
LI0143 | 1 | 79 | EG______HTR____BM07 | bm | HTR_ON_BM1 | OFF | ON |  |  | 0 | 255
LI0143 | 1 | 79 | EG______HTR____BM08 | bm | HEATER_RDY | NRDY | RDY |  |  | 0 | 255
LI0143 | 1 | 79 | EG______AUX____BM09 | bm | AUX_LOC_CNTL_BM | ILC | LOCAL |  |  | 0 | 0
LI0143 | 1 | 79 | EG______AUX____BM10 | bm | GUN_OPERATNL_BM1 | OFF | ON |  |  | 0 | 255
LI0143 | 1 | 79 | EG______AUX____BM11 | bm | HV_TEST_LOC_BM | OFF | ON |  |  | 0 | 0
LI0143 | 1 | 79 | EG______AUX____BM12 | bm | EN_GTL_VVR1+INM1 | OFF | ON |  |  | 0 | 255
LI0143 | 1 | 79 | EG______AUX____BM13 | bm | RF_TEST_BM | OFF | ON |  |  | 0 | 0
LI0143 | 1 | 79 | EG______AUX____BM14 | bm | AUX_ON_BM | OFF | ON |  |  | 0 | 255
LI0143 | 1 | 79 | EG______AUX____BM15 | bm | AUX_RDY | NRDY | RDY |  |  | 0 | 255
0
LI0143 | 2 | 81 | EG______HV_____AC00 | ac | LI0130_P65_C | 0 | 120 | 130 | 0 | 13 | 120 | 9.232 | 9.232 | Glassman H.V. P.S.
LI0143 | 2 | 81 | EG______PHASE__AC02 | ac | EG Phase | 58 | 234 | 390 | 30 | 36 | 90.1 | 1.6714 | 1.6679
LI0143 | 2 | 81 | EG______HV_____AM00 | am | LI0147_TS1_4 | -1 | 125 | 130 | 0 | 13 | 0.032
LI0143 | 2 | 81 | EG______HV_I___AM01 | am | LI0147_TS1_7 | -0.2 | 1 | 2 | 0 | 0.2 | 0
LI0143 | 2 | 81 | EG______PHASE__AM02 | am | EG Phase | -1 | 240 | 390 | 30 | 36 | -29.6777
LI0143 | 2 | 81 | EG______HSTEMP_AM03 | am | Temp Monitor | 0 | 35 | 100 | 0 | 10 | 0
LI0143 | 2 | 81 | EG______HV1____BC23 | bc | HV_ON/OFF | OFF | ON |  |  | 0 | 255
LI0143 | 2 | 81 | EG______HV_____BM02 | bm | HV_LOC_CNTL_BM | ILC | LOCAL |  |  | 0 | 0
LI0143 | 2 | 81 | EG______HV_____BM03 | bm | P_SAFETY_2_BM | OFF | ON |  |  | 0 | 255
LI0143 | 2 | 81 | EG______HV_____BM04 | bm | P_SAFETY_1_BM | OFF | ON |  |  | 0 | 255
LI0143 | 2 | 81 | EG______HV_____BM05 | bm | HV_ENCLOSURE_BM | OFF | ON |  |  | 0 | 255
LI0143 | 2 | 81 | EG______HV_____BM06 | bm | GTL(IP1C+IG1)BM2 | OFF | ON |  |  | 0 | 255
LI0143 | 2 | 81 | EG______HV_____BM07 | bm | GTL_VVR1_OPEN_BM | CLOSE | OPEN |  |  | 0 | 255
LI0143 | 2 | 81 | EG______HV_____BM08 | bm | HTR_ON_BM2 | OFF | ON |  |  | 0 | 255
LI0143 | 2 | 81 | EG______HV_____BM09 | bm | GUN_OPERATNL_BM2 | OFF | ON |  |  | 0 | 255
LI0143 | 2 | 81 | EG______HV_____BM10 | bm | GTL_IP1(B)_BM2 | OFF | ON |  |  | 0 | 255
LI0143 | 2 | 81 | EG______HV_____BM11 | bm | GTL_VVR1_CLSD_BM | OPEN | CLOSE |  |  | 0 | 0
LI0143 | 2 | 81 | EG______HV_____BM12 | bm | HTR_OFF_BM | ON | OFF |  |  | 0 | 0
LI0143 | 2 | 81 | EG______HV_____BM13 | bm | HV_TEST_BM | OFF | ON |  |  | 0 | 0
LI0143 | 2 | 81 | EG______HV_____BM14 | bm | HV_ON_BM | OFF | ON |  |  | 0 | 255
LI0143 | 2 | 81 | EG______HV_____BM15 | bm | HV_RDY_BM1 | NRDY | RDY |  |  | 0 | 255
0
LI0242 | 3 | 70 | GTL_____SOL1___AC00 | ac | A | 0 | 115 | 115 | 0 | 11.5 | 31.8 | 2.764 | 2.7656 | Ramps on BC21 on
LI0242 | 3 | 70 | GTL_____SOL2___AC01 | ac | F | 0 | 115 | 115 | 0 | 11.5 | 86.05 | 7.48 | 7.483 | Ramps on BC22 on
LI0242 | 3 | 70 | GTL_____SOL3___AC02 | ac | K | 0 | 115 | 115 | 0 | 11.5 | 73.546 | 6.392 | 6.396 | Ramps on BC23 on
LI0242 | 3 | 70 | GTL_____SOL1___AM00 | am | B | -0.5 | 100 | 115 | 0 | 11.5 | 31.748
LI0242 | 3 | 70 | GTL_____SOL2___AM01 | am | G | -0.5 | 100 | 115 | 0 | 11.5 | 83.368
LI0242 | 3 | 70 | GTL_____SOL3___AM02 | am | L | -0.5 | 100 | 115 | 0 | 11.5 | 68.964
LI0242 | 3 | 70 | GTL_____SOL3___BC21 | bc | M | OFF | ON |  |  | 0 | 255
LI0242 | 3 | 70 | GTL_____SOL2___BC22 | bc | H | OFF | ON |  |  | 0 | 255
LI0242 | 3 | 70 | GTL_____SOL1___BC23 | bc | C | OFF | ON |  |  | 0 | 255
LI0242 | 3 | 70 | GTL_____SOL3___BM10 | bm | O | OFF | ON |  |  | 0 | 255
LI0242 | 3 | 70 | GTL_____SOL3___BM11 | bm | N | NRDY | RDY |  |  | 0 | 255
LI0242 | 3 | 70 | GTL_____SOL2___BM12 | bm | J | OFF | ON |  |  | 0 | 255
LI0242 | 3 | 70 | GTL_____SOL2___BM13 | bm | I | NRDY | RDY |  |  | 0 | 255
LI0242 | 3 | 70 | GTL_____SOL1___BM14 | bm | E | OFF | ON |  |  | 0 | 255
LI0242 | 3 | 70 | GTL_____SOL1___BM15 | bm | D | NRDY | RDY |  |  | 0 | 255
0
LI0242 | 4 | 71 | LN______SOL1___AC00 | ac | A | 0 | 495 | 495 | 0 | 49.5 | 278.906 | 5.632 | 5.634
LI0242 | 4 | 71 | LN______SOL2___AC01 | ac | F | 0 | 446 | 446 | 0 | 44.6 | 238.757 | 5.3487 | 5.3538
LI0242 | 4 | 71 | LN______SOL3___AC02 | ac | A | 0 | 492 | 492 | 0 | 49.2 | 277.606 | 5.642 | 5.642
LI0242 | 4 | 71 | LN______SOL4___AC03 | ac | A | 0 | 503 | 503 | 0 | 50.3 | 238 | 4.7308 | 4.732
LI0242 | 4 | 71 | LN______SOL1___AM00 | am | B | -0.5 | 400 | 500 | 0 | 50 | 270.085
LI0242 | 4 | 71 | LN______SOL2___AM01 | am | G | -0.5 | 400 | 500 | 0 | 50 | 265.079
LI0242 | 4 | 71 | LN______SOL3___AM02 | am | B | -0.5 | 400 | 500 | 0 | 50 | 270.33
LI0242 | 4 | 71 | LN______SOL4___AM03 | am | B | -0.5 | 400 | 500 | 0 | 50 | 213.919
LI0242 | 4 | 71 | LN______SOLIN2_BC18 | bc | LN SOL MD2 INTLK | OFF | ON |  |  | 0 | 255
LI0242 | 4 | 71 | LN______SOLIN1_BC19 | bc | LN SOL MD1 INTLK | OFF | ON |  |  | 0 | 255
LI0242 | 4 | 71 | LN______SOL4___BC20 | bc | C | OFF | ON |  |  | 0 | 255
LI0242 | 4 | 71 | LN______SOL3___BC21 | bc | C | OFF | ON |  |  | 0 | 255
LI0242 | 4 | 71 | LN______SOL2___BC22 | bc | G | OFF | ON |  |  | 0 | 255
LI0242 | 4 | 71 | LN______SOL1___BC23 | bc | C | OFF | ON |  |  | 0 | 255
LI0242 | 4 | 71 | LN______SOL4___BM08 | bm | E | OFF | ON |  |  | 0 | 255
LI0242 | 4 | 71 | LN______SOL4___BM09 | bm | D | NRDY | RDY |  |  | 0 | 255
LI0242 | 4 | 71 | LN______SOL3___BM10 | bm | E | OFF | ON |  |  | 0 | 255
LI0242 | 4 | 71 | LN______SOL3___BM11 | bm | D | NRDY | RDY |  |  | 0 | 255
LI0242 | 4 | 71 | LN______SOL2___BM12 | bm | H | OFF | ON |  |  | 0 | 255
LI0242 | 4 | 71 | LN______SOL2___BM13 | bm | H | NRDY | RDY |  |  | 0 | 255
LI0242 | 4 | 71 | LN______SOL1___BM14 | bm | E | OFF | ON |  |  | 0 | 255
LI0242 | 4 | 71 | LN______SOL1___BM15 | bm | D | NRDY | RDY |  |  | 0 | 255
0
LI0838 | 5 |  | EG______IP1____AM00 | am | [5 empty] | 0 |  |  |  | New Ion Pumps
LI0838 | 5 |  | GTL_____IP1____AM01 | am | [5 empty] | 0 |  |  |  | New Ion Pumps
LI0838 | 5 |  | GTL_____IP2____AM02 | am | [5 empty] | 0 |  |  |  | New Ion Pumps
LI0838 | 5 | 95 | LN______VVR1___BC22 | bc | OPEN/CLS CONTROL | CLOSE | OPEN |  |  | 0 | 255
LI0838 | 5 | 95 | GTL_____VVR1___BC23 | bc | OPEN/CLS CONTROL | CLOSE | OPEN |  |  | 0 | 255
LI0838 | 5 | 95 | LN______VVR1___BM03 | bm | VALVE IN LOCAL | ILC | LOCAL |  |  | 0 | 0
LI0838 | 5 | 95 | LN______VVR1___BM04 | bm | VALVE OPEN | CLOSE | OPEN |  |  | 0 | 255
LI0838 | 5 | 95 | LN______VVR1___BM05 | bm | VALVE CLOSED | OPEN | CLOSE |  |  | 0 | 0
LI0838 | 5 | 95 | LN______VVR1___BM06 | bm | VALVE RDY | NRDY | RDY |  |  | 0 | 255
LI0838 | 5 | 95 | LN______VVR1___BM07 | bm | VALVE NOT INTRLK | OFF | ON |  |  | 0 | 0
LI0838 | 5 | 95 | LN______VVR1___BM08 | bm | DWNSTREAM VAC OK | OFF | OK |  |  | 0 | 255
LI0838 | 5 | 95 | LN______VVR1___BM09 | bm | UPSTREAM VAC OK | OFF | OK |  |  | 0 | 255
LI0838 | 5 | 95 | LN______VVR1___BM10 | bm | LN VVR1 AIR OK | OFF | OK |  |  | 0 | 255
LI0838 | 5 | 95 | GTL_____VVR1___BM11 | bm | VALVE IN LOCAL | ILC | LOCAL |  |  | 0 | 0
LI0838 | 5 | 95 | GTL_____VVR1___BM12 | bm | VALVE OPEN | CLOSE | OPEN |  |  | 0 | 255
LI0838 | 5 | 95 | GTL_____VVR1___BM13 | bm | VALVE CLOSED | OPEN | CLOSE |  |  | 0 | 0
LI0838 | 5 | 95 | GTL_____VVR1___BM14 | bm | GTL VVR1 RDY | NRDY | RDY |  |  | 0 | 255
LI0838 | 5 | 95 | GTL_____VVR1___BM15 | bm | VALVE NOT INTRLK | OFF | ON |  |  | 0 | 0
LI0838 | 5 | 95 | GTL_____VVR1___BM16 | bm | IN CATHODE TEST | OFF | ON |  |  | 0 | 0
LI0838 | 5 | 95 | GTL_____VVR1___BM17 | bm | DWNSTREAM VAC OK | OFF | OK |  |  | 0 | 255
LI0838 | 5 | 95 | GTL_____VVR1___BM18 | bm | UPSTREAM VAC OK | OFF | OK |  |  | 0 | 255
LI0838 | 5 | 95 | GTL_____VVR1___BM19 | bm | GTL VVR1 AIR OK | OFF | OK |  |  | 0 | 255
0
LI0838 | 6 | 92 | GTL_____PP1LIT_BC20 | bc | GTL PP1LT ON/OFF | OFF | ON |  |  | 0 | 0
LI0838 | 6 | 92 | GTL_____PP1____BC21 | bc | GTL PP1 IN/OUT | OFF | ON |  |  | 0 | 0
LI0838 | 6 | 92 | GTL_____INM1LITBC22 | bc | LIGHT ON/OFF | OFF | ON |  |  | 0 | 255
LI0838 | 6 | 92 | GTL_____INM1___BC23 | bc | GTL INM1 IN/OUT | OUT | IN |  |  | 0 | 0
LI0838 | 6 | 92 | GTL_____PP1____BM04 | bm | GTL PP1 IN | OUT | IN |  |  | 0 | 0
LI0838 | 6 | 92 | GTL_____PP1____BM05 | bm | GTL PP1 OUT | IN | OUT |  |  | 0 | 255
LI0838 | 6 | 92 | GTL_____PP1LIT_BM06 | bm | GTL PP1LIT ON | OFF | ON |  |  | 0 | 0
LI0838 | 6 | 92 | GTL_____PP1LIT_BM07 | bm | GTL PP1LIT RDY | NRDY | RDY |  |  | 0 | 255
LI0838 | 6 | 92 | GTL_____PP1____BM08 | bm | GTL PP1 RDY | NRDY | RDY |  |  | 0 | 255
LI0838 | 6 | 92 | GTL_____PP1____BM09 | bm | GTL PP1 AIR OK | OFF | ON |  |  | 0 | 255
LI0838 | 6 | 92 | GTL_____INM1___BM10 | bm | GTL INM1 IN MON | OUT | IN |  |  | 0 | 0
LI0838 | 6 | 92 | GTL_____INM1___BM11 | bm | GTL INM1 OUT MON | IN | OUT |  |  | 0 | 255
LI0838 | 6 | 92 | GTL_____INM1LITBM12 | bm | GTL INM1LIT ON | OFF | ON |  |  | 0 | 255
LI0838 | 6 | 92 | GTL_____INM1LITBM13 | bm | GTL INM1LIT RDY | NRDY | RDY |  |  | 0 | 255
LI0838 | 6 | 92 | GTL_____INM1___BM14 | bm | GTL INM1 RDY | NRDY | RDY |  |  | 0 | 255
LI0838 | 6 | 92 | GTL_____INM1___BM15 | bm | GTL INM1 AIR OK | OFF | OK |  |  | 0 | 255
0
LI0838 | 7 | 93 | GTL_____TV1ATN_AC00 | ac | GTL TV1 ATTN REF | -10 | 10 | 10 | 0 | 1
LI0838 | 7 | 93 | GTL_____TV2ATN_AC01 | ac | GTL TV2 ATTN REF | -10 | 10 | 10 | 0 | 1
LI0838 | 7 | 93 | GTL_____TV1ATN_AM00 | am | GTL TV1 ATTN MON | -10.1 | 10.1 | 10 | 0 | 1
LI0838 | 7 | 93 | GTL_____TV2ATN_AM01 | am | GTL TV2 ATTN MON | -10.1 | 10.1 | 10 | 0 | 1
LI0838 | 7 | 93 | GTL_____TV2LIT_BC20 | bc | LIGHT ON/OFF | OFF | ON |  |  | 0 | 0
LI0838 | 7 | 93 | GTL_____TV2____BC21 | bc | GTL TV2 IN/OUT | OUT | IN |  |  | 0 | 0
LI0838 | 7 | 93 | GTL_____TV1LIT_BC22 | bc | GRATICULE ON/OFF | OFF | ON |  |  | 0 | 0
LI0838 | 7 | 93 | GTL_____TV1____BC23 | bc | GTL TV1 IN/OUT | OUT | IN |  |  | 0 | 0
LI0838 | 7 | 93 | GTL_____TV2____BM04 | bm | GTL TV2 IN | OUT | IN |  |  | 0 | 0
LI0838 | 7 | 93 | GTL_____TV2____BM05 | bm | GTL TV2 OUT | IN | OUT |  |  | 0 | 255
LI0838 | 7 | 93 | GTL_____TV2LIT_BM06 | bm | LIGHT ON | OFF | ON |  |  | 0 | 0
LI0838 | 7 | 93 | GTL_____TV2LIT_BM07 | bm | LIGHT RDY | NRDY | RDY |  |  | 0 | 255
LI0838 | 7 | 93 | GTL_____TV2____BM08 | bm | GTL TV2 RDY | NRDY | RDY |  |  | 0 | 255
LI0838 | 7 | 93 | GTL_____TV2____BM09 | bm | GTL TV2 AIR OK | OFF | ON |  |  | 0 | 255
LI0838 | 7 | 93 | GTL_____TV1____BM10 | bm | GTL TV1 IN | OUT | IN |  |  | 0 | 0
LI0838 | 7 | 93 | GTL_____TV1____BM11 | bm | GTL TV1 OUT | IN | OUT |  |  | 0 | 255
LI0838 | 7 | 93 | GTL_____TV1LIT_BM12 | bm | GRATICULE ON | OFF | ON |  |  | 0 | 0
LI0838 | 7 | 93 | GTL_____TV1LIT_BM13 | bm | GRATICULE RDY | NRDY | RDY |  |  | 0 | 255
LI0838 | 7 | 93 | GTL_____TV1____BM14 | bm | GTL TV1 RDY | NRDY | RDY |  |  | 0 | 255
LI0838 | 7 | 93 | GTL_____TV1____BM15 | bm | GTL TV1 AIR OK | OFF | ON |  |  | 0 | 255
0
LI0838 | 8 | 94 | LN______TV1ATN_AM00 | am | LN TV1 ATTN MON | -10.1 | 10.1 | 10 | 0 | 1
LI0838 | 8 | 94 | LN______TV2ATN_AM01 | am | LN TV2 ATTN MON | -10.1 | 10.1 | 10 | 0 | 1
LI0838 | 8 | 94 | LN______TV2LIT_BC20 | bc | LIGHT ON/OFF | OFF | ON |  |  | 0 | 0
LI0838 | 8 | 94 | LN______TV2____BC21 | bc | LN TV2 IN/OUT | OUT | IN |  |  | 0 | 0
LI0838 | 8 | 94 | LN______TV1LIT_BC22 | bc | LIGHT ON/OFF | OFF | ON |  |  | 0 | 0
LI0838 | 8 | 94 | LN______TV1____BC23 | bc | LN TV1 IN/OUT | OUT | IN |  |  | 0 | 0
LI0838 | 8 | 94 | LN______TV2____BM04 | bm | LN TV2 IN | OUT | IN |  |  | 0 | 0
LI0838 | 8 | 94 | LN______TV2____BM05 | bm | LN TV2 OUT | IN | OUT |  |  | 0 | 255
LI0838 | 8 | 94 | LN______TV2LIT_BM06 | bm | LIGHT ON | OFF | ON |  |  | 0 | 0
LI0838 | 8 | 94 | LN______TV2LIT_BM07 | bm | LIGHT RDY | NRDY | RDY |  |  | 0 | 255
LI0838 | 8 | 94 | LN______TV2____BM08 | bm | LN TV2 RDY | NRDY | RDY |  |  | 0 | 255
LI0838 | 8 | 94 | LN______TV2____BM09 | bm | LN TV2 AIR OK | OFF | ON |  |  | 0 | 255
LI0838 | 8 | 94 | LN______TV1____BM10 | bm | LN TV1 IN | OUT | IN |  |  | 0 | 0
LI0838 | 8 | 94 | LN______TV1____BM11 | bm | LN TV1 OUT | IN | OUT |  |  | 0 | 255
LI0838 | 8 | 94 | LN______TV1LIT_BM12 | bm | LIGHT ON | OFF | ON |  |  | 0 | 0
LI0838 | 8 | 94 | LN______TV1LIT_BM13 | bm | LIGHT RDY | NRDY | RDY |  |  | 0 | 255
LI0838 | 8 | 94 | LN______TV1____BM14 | bm | LN TV1 RDY | NRDY | RDY |  |  | 0 | 255
LI0838 | 8 | 94 | LN______TV1____BM15 | bm | LN TV1 AIR OK | OFF | ON |  |  | 0 | 255
0
|  | 73 | EG______HQMOFM_AC01 | ac |  | 0 | 2 |  |  | 0 |  | 0.9994 | 0.9999 | In the ILC but not here or in the IRM????
0
LI0944 | 9 | 73 | EG______MO_____AC00 | ac | A | -100 | 100 | 100 | 0 | 10 |  | 4.997 | 5 | At AC00 = 50
LI0944 | 9 | 73 | EG______MO_____AM00 | am | Freq Reference | -2 | 100 | 100 | 0 | 10
LI0944 | 9 | 73 | EG______EXTOSC_BC21 | bc | Ext Osc Sel | SEL | OFF |  |  | 0 | 0
LI0944 | 9 | 73 | EG______MQOSC__BC22 | bc | MQ MO Sel | SEL | OFF |  |  | 0 | 0
LI0944 | 9 | 73 | EG______HQOSC__BC23 | bc | HQ MO Sel | SEL | OFF |  |  | 0 | 255
LI0944 | 9 | 73 | EG______EXTOSC_BM05 | bm | Ext Osc Sel | SEL | OFF |  |  | 0 | 255
LI0944 | 9 | 73 | EG______MQOSC__BM06 | bm | Ext Osc Sel | SEL | OFF |  |  | 0 | 0
LI0944 | 9 | 73 | EG______HQOSC__BM07 | bm | MQ MO Sel | SEL | OFF |  |  | 0 | 0
LI0944 | 9 | 73 | EG______MO_OK__BM09 | bm | MO DRV LEVEL OK | ON | OFF |  |  | 0 | 255
LI0944 | 9 | 73 | EG______MO_EXT_BM10 | bm | MO IN EXT. POSIT | ON | EXT |  |  | 0 | 0
LI0944 | 9 | 73 | EG______MO_NORMBM11 | bm | MO IN NORM POSIT | OFF | NORM |  |  | 0 | 255
LI0944 | 9 | 73 | EG______MO_SWP_BM12 | bm | MO IN SWEEP POSI | ON | SWEEP |  |  | 0 | 0
LI0944 | 9 | 73 | EG______MO_COMPBM13 | bm | COMP REF FOR VCX | NRDY | RDY |  |  | 0 | 255
LI0944 | 9 | 73 | EG______MO_LOC_BM14 | bm | MO IN LOCAL REF | ILC | LOCAL |  |  | 0 | 0
LI0944 | 9 | 73 | EG______MO_CENTBM15 | bm | CENTER REF FOR V | OFF | ON |  |  | 0 | 255
0
LI0944 | 10 | 74 | GTL_____SHB1_PHAC00 | ac | PHASE REFERENCE | -220 | 0 | 220 | 0 | 22 | -61.31 | -2.7868 | -2.7884 | @ DAC=0, ADC=-1.9019 (1.7 volts)
LI0944 | 10 | 74 | GTL_____SHB1_HVAC01 | ac | 125MHZ HV REF. | 0 | 5 | 5 | 0 | 0.5 | 2.422 | 4.843 | 4.8426
LI0944 | 10 | 74 | GTL_____SHB1_PHAM00 | am | PHASE MONITOR | -220 | 0 | -220 | 42.7 | -26.27 | -48.135 |  | -49.048 | Check the old ILC reinstalled?
LI0944 | 10 | 74 | GTL_____SHB1_HVAM01 | am | 125MHZ HV MON. | -0.5 | 5 | 5 | 0 | 0.5 | 1.2325
LI0944 | 10 | 74 | GTL_____SHB1_PHBC22 | bc | PULSING ON/OFF | OFF | ON |  |  | 0 | 255
LI0944 | 10 | 74 | GTL_____SHB1_HVBC23 | bc | HV ON/OFF | OFF | ON |  |  | 0 | 255
LI0944 | 10 | 74 | GTL_____SHB1_HVBM02 | bm | SHB1 PH IN LOCAL | ILC | LOCAL |  |  | 0 | 0
LI0944 | 10 | 74 | GTL_____SHB1_HVBM03 | bm | SHB1 PH IN COMP. | LOCAL | ILC |  |  | 0 | 255
LI0944 | 10 | 74 | GTL_____SHB1_HVBM04 | bm | SHB1 IN COMPUTER | LOCAL | ILC |  |  | 0 | 255
LI0944 | 10 | 74 | GTL_____SHB1_HVBM05 | bm | SHB1 IN LOCAL | ILC | LOCAL |  |  | 0 | 0
LI0944 | 10 | 74 | GTL_____SHB1_HVBM06 | bm | DRV AMP ON | OFF | ON |  |  | 0 | 255
LI0944 | 10 | 74 | GTL_____SHB1_HVBM07 | bm | EXT INTRLK 3 | OFF | OK |  |  | 0 | 255
LI0944 | 10 | 74 | GTL_____SHB1_HVBM08 | bm | EXT INTRLK 2 | OFF | OK |  |  | 0 | 255
LI0944 | 10 | 74 | GTL_____SHB1_HVBM09 | bm | EXT INTRLK 1 | OFF | OK |  |  | 0 | 255
LI0944 | 10 | 74 | GTL_____SHB1_HVBM10 | bm | FIL TIME OUT | OFF | OK |  |  | 0 | 255
LI0944 | 10 | 74 | GTL_____SHB1_HVBM11 | bm | PLUG INTRLK | OFF | OK |  |  | 0 | 255
LI0944 | 10 | 74 | GTL_____SHB1_HVBM12 | bm | THERMAL | OFF | OK |  |  | 0 | 255
LI0944 | 10 | 74 | GTL_____SHB1_HVBM13 | bm | AIR FLOW | OFF | OK |  |  | 0 | 255
LI0944 | 10 | 74 | GTL_____SHB1_HVBM14 | bm | 120VAC OK | OFF | OK |  |  | 0 | 255
LI0944 | 10 | 74 | GTL_____SHB1_HVBM15 | bm | 24VDC OK | OFF | OK |  |  | 0 | 255
LI0944 | 10 | 74 | GTL_____SHB1_PHBM16 | bm | PULSING ON | ON | OFF |  |  | 0 | 255
LI0944 | 10 | 74 | GTL_____SHB1_PHBM17 | bm | PULSING READY | NRDY | RDY |  |  | 0 | 255
LI0944 | 10 | 74 | GTL_____SHB1_HVBM18 | bm | HV ON | OFF | ON |  |  | 0 | 255
LI0944 | 10 | 74 | GTL_____SHB1_HVBM19 | bm | HV READY | NRDY | RDY |  |  | 0 | 255
0
LI0944 | 11 | 75 | GTL_____SHB2_PHAC00 | ac | PHASE REFERENCE | -190 | 0 | 190 | 0 | 19 | -65.228 | -3.4324 | -3.4344
LI0944 | 11 | 75 | GTL_____SHB2_HVAC01 | ac | 500MHZ HV REF. | 0 | 5 | 5 | 0 | 0.5 | 2.93 | 5.858 | 5.86
LI0944 | 11 | 75 | GTL_____SHB2_PHAM00 | am | PHASE MONITOR | -190 | 0 | -190 | 28.2 | -21.82 | -66.979 |  | -67.851
LI0944 | 11 | 75 | GTL_____SHB2_HVAM01 | am | 500MHZ HV MON. | -0.5 | 5 | 5 | 0 | 0.5 | 1.447
LI0944 | 11 | 75 | GTL_____SHB2_PHBC22 | bc | PULSING ON/OFF | OFF | ON |  |  | 0 | 255
LI0944 | 11 | 75 | GTL_____SHB2_HVBC23 | bc | HV ON/OFF | OFF | ON |  |  | 0 | 255
LI0944 | 11 | 75 | GTL_____SHB2_HVBM02 | bm | SHB2 PH IN LOCAL | ILC | LOCAL |  |  | 0 | 0
LI0944 | 11 | 75 | GTL_____SHB2_HVBM03 | bm | SHB2 PH IN COMP. | LOCAL | ILC |  |  | 0 | 255
LI0944 | 11 | 75 | GTL_____SHB2_HVBM04 | bm | SHB2 IN COMPUTER | LOCAL | ILC |  |  | 0 | 255
LI0944 | 11 | 75 | GTL_____SHB2_HVBM05 | bm | SHB2 IN LOCAL | ILC | LOCAL |  |  | 0 | 0
LI0944 | 11 | 75 | GTL_____SHB2_HVBM06 | bm | DRV AMP ON | OFF | ON |  |  | 0 | 255
LI0944 | 11 | 75 | GTL_____SHB2_HVBM07 | bm | EXT INTRLK 3 | OFF | ON |  |  | 0 | 255
LI0944 | 11 | 75 | GTL_____SHB2_HVBM08 | bm | EXT INTRLK 2 | OFF | ON |  |  | 0 | 255
LI0944 | 11 | 75 | GTL_____SHB2_HVBM09 | bm | EXT INTRLK 1 | OFF | ON |  |  | 0 | 255
LI0944 | 11 | 75 | GTL_____SHB2_HVBM10 | bm | FIL TIME OUT | OFF | ON |  |  | 0 | 255
LI0944 | 11 | 75 | GTL_____SHB2_HVBM11 | bm | PLUG INTRLK | OFF | ON |  |  | 0 | 255
LI0944 | 11 | 75 | GTL_____SHB2_HVBM12 | bm | THERMAL | OFF | ON |  |  | 0 | 255
LI0944 | 11 | 75 | GTL_____SHB2_HVBM13 | bm | AIR FLOW | OFF | ON |  |  | 0 | 255
LI0944 | 11 | 75 | GTL_____SHB2_HVBM14 | bm | 120VAC OK | OFF | ON |  |  | 0 | 255
LI0944 | 11 | 75 | GTL_____SHB2_HVBM15 | bm | 24VDC OK | OFF | ON |  |  | 0 | 255
LI0944 | 11 | 75 | GTL_____SHB2_PHBM16 | bm | PULSING ON | OFF | OK |  |  | 0 | 255
LI0944 | 11 | 75 | GTL_____SHB2_PHBM17 | bm | PULSING READY | NRDY | RDY |  |  | 0 | 255
LI0944 | 11 | 75 | GTL_____SHB2_HVBM18 | bm | HV ON | OFF | OK |  |  | 0 | 255
LI0944 | 11 | 75 | GTL_____SHB2_HVBM19 | bm | HV READY | NRDY | RDY |  |  | 0 | 255
0
LI1629 | 12 | 90 | LN______IP1____AM00 | am | LN IP1 PRESSURE | 0 | 10 | 10 | 0 | 1 |  |  |  | New Ion Pumps
LI1629 | 12 | 90 | LN______IP2____AM01 | am | LN IP2 PRESSURE | 0 | 10 | 10 | 0 | 1 |  |  |  | New Ion Pumps
LI1629 | 12 | 90 | LN______IP3____AM02 | am | LN IP3 PRESSURE | 0 | 10 | 10 | 0 | 1 |  |  |  | New Ion Pumps
[10 empty] | 0 |  |  |  | New Ion Pumps
LI1629 | 12 | 90 | LN______IP3____BM04 | bm | H.V. ON | OFF | ON |  |  | 0 | 255
LI1629 | 12 | 90 | LN______IP3____BM05 | bm | RUN CONDITION | OFF | ON |  |  | 0 | 255
LI1629 | 12 | 90 | LN______IP3____BM06 | bm | START CONDITION | OFF | ON |  |  | 0 | 255
LI1629 | 12 | 90 | LN______IP3____BM07 | bm | NOT OPERATING | OFF | ON |  |  | 0 | 255
LI1629 | 12 | 90 | LN______IP2____BM08 | bm | H.V. ON | OFF | ON |  |  | 0 | 255
LI1629 | 12 | 90 | LN______IP2____BM09 | bm | RUN CONDITION | OFF | ON |  |  | 0 | 255
LI1629 | 12 | 90 | LN______IP2____BM10 | bm | START CONDITION | OFF | ON |  |  | 0 | 255
LI1629 | 12 | 90 | LN______IP2____BM11 | bm | NOT OPERATING | OFF | ON |  |  | 0 | 255
LI1629 | 12 | 90 | LN______IP1____BM12 | bm | H.V. ON | OFF | ON |  |  | 0 | 255
LI1629 | 12 | 90 | LN______IP1____BM13 | bm | RUN CONDITION | OFF | ON |  |  | 0 | 255
LI1629 | 12 | 90 | LN______IP1____BM14 | bm | START CONDITION | OFF | ON |  |  | 0 | 255
LI1629 | 12 | 90 | LN______IP1____BM15 | bm | NOT OPERATING | OFF | ON |  |  | 0 | 255
0
LI1629 | 13 | 113 | LN______KY1FC1_AM00 | am | KY1 FOCUS COIL 1 | -0.1 | 41 | 50 | 0 | 5
LI1629 | 13 | 113 | LN______KY1FC2_AM01 | am | KY1 FOCUS COIL 2 | 0 | 21.5 | 50 | 0 | 5
LI1629 | 13 | 113 | LN______KY1FC3_AM02 | am | KY1 FOCUS COIL 3 | 0 | 31 | 50 | 0 | 5
[10 empty] | 0 |  |  |  | New Ion Pumps
LI1629 | 13 | 113 | LN______MD1_RF_BC21 | bc | RF TEST | OFF | ON |  |  | 0 | 255
LI1629 | 13 | 113 | LN______MD1RST_BC23 | bc | RESET | OFF | ON |  |  | 0 | 255
LI1629 | 13 | 113 | LN______MD1RST_BM01 | bm | RESET READY | NRDY | RDY |  |  | 0 | 255
LI1629 | 13 | 113 | LN______MD1_RF_BM02 | bm | RF TEST ON | OFF | ON |  |  | 0 | 0
LI1629 | 13 | 113 | LN______MD1_RF_BM03 | bm | RF TEST MODE | OFF | ON |  |  | 0 | 0
LI1629 | 13 | 113 | LN______MD1_RF_BM04 | bm | RF TEST READY | NRDY | RDY |  |  | 0 | 255
LI1629 | 13 | 113 | LN______MD1RST_BM05 | bm | RESET FAULT MON | OFF | ON |  |  | 0 | 255
LI1629 | 13 | 113 | LN______MD1INT_BM06 | bm | TRIGGER READY | NRDY | RDY |  |  | 0 | 255
LI1629 | 13 | 113 | LN______MD1INT_BM07 | bm | LN SOLS OK | OFF | ON |  |  | 0 | 255
LI1629 | 13 | 113 | LN______MD1INT_BM08 | bm | LN VVR1 OPEN | CLOSE | OPEN |  |  | 0 | 255
LI1629 | 13 | 113 | LN______MD1INT_BM09 | bm | KY1 REV POWER OK | OFF | ON |  |  | 0 | 255
LI1629 | 13 | 113 | LN______MD1INT_BM10 | bm | LNAS1 WATER FLOW | OFF | ON |  |  | 0 | 255
LI1629 | 13 | 113 | LN______MD1INT_BM11 | bm | LNAS1 WATER TEMP | OFF | ON |  |  | 0 | 255
LI1629 | 13 | 113 | LN______MD1INT_BM12 | bm | LN AS1 VACUUM OK | OFF | ON |  |  | 0 | 255
LI1629 | 13 | 113 | LN______MD1INT_BM13 | bm | WG VACUUM OK | OFF | ON |  |  | 0 | 255
LI1629 | 13 | 113 | LN______MD1INT_BM14 | bm | WG BYPASS VALVE | CLOSE | OPEN |  |  | 0 | 255
LI1629 | 13 | 113 | LN______MD1INT_BM15 | bm | RADIATION CHAIN | OFF | ON |  |  | 0 | 255
LI1629 | 13 | 113 | LN______MD1INT_BM16 | bm | E.GUN IN TEST | OFF | ON |  |  | 0 | 0
LI1629 | 13 | 113 | LN______MD1INT_BM17 | bm | P.SAFETY CHAIN B | OFF | ON |  |  | 0 | 255
LI1629 | 13 | 113 | LN______MD1INT_BM18 | bm | MD1HV PERMISSIVE | OFF | ON |  |  | 0 | 255
LI1629 | 13 | 113 | LN______MD1INT_BM19 | bm | P.SAFETY CHAIN A | OFF | ON |  |  | 0 | 255
0
LI1629 | 14 | 114 | LN______MD1HV__AC02 | ac | HV CHARGE REF | 0 | 40 | 40 | 0 | 4 | 33.3 | 8.32 | 8.326
LI1629 | 14 | 114 | LN______KY1FIL_AM00 | am | KY1 FILAMENT VOL | -0.1 | 30 | 30 | 0 | 3
LI1629 | 14 | 114 | LN______KY1PTB_AM01 | am | KY1 CORE BIAS I | 0 | 25 | 25 | 0 | 2.5
LI1629 | 14 | 114 | LN______MD1HV__AM02 | am | MD1HV CHARGE MON | 0 | 40 | 40 | 0 | 4 | 28.5202
LI1629 | 14 | 114 | LN______MD1CC__AM03 | am | KY1 HV CHARGE I | -1 | 250 | 250 | 0 | 25 | 47.3113
LI1629 | 14 | 114 | LN______MD1TRG_BC21 | bc | TRIGGER ON/OFF | OFF | ON |  |  | 0 | 255
LI1629 | 14 | 114 | LN______MD1HV__BC22 | bc | MD1HV ON/OFF | OFF | ON |  |  | 0 | 255
LI1629 | 14 | 114 | LN______MD1____BC23 | bc | MOD1 START/STOP | OFF | ON |  |  | 0 | 255
LI1629 | 14 | 114 | LN______MD1FLT_BM00 | bm | HV FAULT | OFF | ON |  |  | 0 | 0
LI1629 | 14 | 114 | LN______KY1ARC_BM01 | bm | KLYSTRON ARC | OFF | ON |  |  | 0 | 0
LI1629 | 14 | 114 | LN______MD1TRG_BM02 | bm | TRIGGER ON | OFF | ON |  |  | 0 | 255
LI1629 | 14 | 114 | LN______MD1HV__BM03 | bm | MD1HV ON MONITOR | OFF | ON |  |  | 0 | 255
LI1629 | 14 | 114 | LN______MD1HV__BM04 | bm | MD1HV READY | NRDY | RDY |  |  | 0 | 255
LI1629 | 14 | 114 | LN______MD1____BM05 | bm | KY1 FOCUS | OFF | ON |  |  | 0 | 255
LI1629 | 14 | 114 | LN______MD1____BM06 | bm | KY1 FIL. TIMEOUT | OFF | ON |  |  | 0 | 255
LI1629 | 14 | 114 | LN______MD1____BM07 | bm | PFN TUBE FIL T/O | OFF | ON |  |  | 0 | 255
LI1629 | 14 | 114 | LN______MD1____BM08 | bm | MD1 AIR | OFF | ON |  |  | 0 | 255
LI1629 | 14 | 114 | LN______MD1____BM09 | bm | MD1 DOORS | OFF | ON |  |  | 0 | 255
LI1629 | 14 | 114 | LN______MD1____BM10 | bm | MD1 GROUND STICK | OFF | ON |  |  | 0 | 255
LI1629 | 14 | 114 | LN______MD1____BM11 | bm | MD1 LIDS | OFF | ON |  |  | 0 | 255
LI1629 | 14 | 114 | LN______MD1____BM12 | bm | START/STOP MON. | OFF | ON |  |  | 0 | 255
LI1629 | 14 | 114 | LN______MD1____BM13 | bm | START/STOP RDY | NRDY | RDY |  |  | 0 | 255
LI1629 | 14 | 114 | LN______MD1____BM14 | bm | MD1 H2O TEMP | OFF | ON |  |  | 0 | 255
LI1629 | 14 | 114 | LN______MD1____BM15 | bm | MD1 H2O FLOW | OFF | ON |  |  | 0 | 255
LI1629 | 14 | 114 | LN______MD1____BM16 | bm | KY1 OIL LEVEL | OFF | ON |  |  | 0 | 255
LI1629 | 14 | 114 | LN______MD1____BM17 | bm | KY1 ION PUMP | OFF | ON |  |  | 0 | 255
LI1629 | 14 | 114 | LN______MD1TRG_BM18 | bm | TRIGGER READY | NRDY | RDY |  |  | 0 | 255
LI1629 | 14 | 114 | LN______MD1____BM19 | bm | EMERGENCY OFF | OFF | ON |  |  | 0 | 255
0
LI1846 | 15 | 118 | LN______MASTPH_AC00 | ac | LN MASTER PHASE | 0 | 10 | 10 | 0 | 1 | 6.511 | 6.517 | 6.511
LI1846 | 15 | 118 | LN______AS1LCT_AC01 | ac | AS1 LOOP PHASE | 0 | 10 | 10 | 0 | 1 | 0 | 0-10 | 0-10
LI1846 | 15 | 118 | LN______AS1PPH_AC02 | ac | AS1 PAD PHASE | 0 | 10 | 10 | 0 | 1 | 0 | 0-10 | 0-10
LI1846 | 15 | 118 | LN______MASTPH_AM00 | am | LN MASTER PHASE | 0 | 10 | 10 | 0 | 1
LI1846 | 15 | 118 | LN______AS1LCT_AM01 | am | AS1 LOOP PHASE | 0 | 10 | 10 | 0 | 1 | 5.365
LI1846 | 15 | 118 | LN______AS1PPH_AM02 | am | AS1 PAD PHASE | 0 | 10 | 10 | 0 | 1 | 4.476
LI1846 | 15 | 118 | LN______AS1PER_AM03 | am | AS1 PAD PH ERROR | 0 | 10 | 10 | 0 | 1 | 1.033
LI1846 | 15 | 118 | LN______AS1LOP_BC22 | bc | AS1 LOOP OPN/CLS | OPEN | CLOSE |  |  | 0 | 255
LI1846 | 15 | 118 | LN______AS1LCT_BC23 | bc | COMP/LOCAL LOOP | LOCAL | COMP |  |  | 0 | 255
LI1846 | 15 | 118 | LN______AS1LOP_BM04 | bm | LOOP OPN/CLS MON | OPEN | CLOSE |  |  | 0 | 255
LI1846 | 15 | 118 | LN______AS1LOP_BM05 | bm | AS1 LOOP RDY | NRDY | RDY |  |  | 0 | 255
LI1846 | 15 | 118 | LN______AS1LCT_BM06 | bm | COMP LOOP MON | OFF | ON |  |  | 0 | 0
LI1846 | 15 | 118 | LN______AS1LCT_BM07 | bm | COMP LOOP RDY | NRDY | RDY |  |  | 0 | 255
LI1846 | 15 | 118 | LN______AS1PPH_BM08 | bm | PAD PH READY | NRDY | RDY |  |  | 0 | 255
LI1846 | 15 | 118 | LN______AS1PPH_BM09 | bm | PAD PH IN LOCAL | COMP | LOCAL |  |  | 0 | 0
LI1846 | 15 | 118 | LN______AS1LOP_BM10 | bm | AS1 LOOP CLOSED | OPEN | CLOSE |  |  | 0 | 255
LI1846 | 15 | 118 | LN______AS1LOP_BM11 | bm | AS1 LOOP OPEN | CLOSE | OPEN |  |  | 0 | 0
LI1846 | 15 | 118 | LN______AS1LCT_BM12 | bm | COMP LOOP ON | OFF | ON |  |  | 0 | 0
LI1846 | 15 | 118 | LN______AS1LCT_BM13 | bm | LOCAL LOOP MON | OFF | ON |  |  | 0 | 255
LI1846 | 15 | 118 | LN______MASTPH_BM14 | bm | LN MASTER PH RDY | NRDY | RDY |  |  | 0 | 255
LI1846 | 15 | 118 | LN______MASTPH_BM15 | bm | MASTPH IN LOCAL | NRDY | RDY |  |  | 0 | 0
0
LI1846 | 16 | 117 | LN______SBUNPH_AM00 | am | PHASE SHIFT POS | 0 | 10 | 10 | 0 | 1 | 8.144
LI1846 | 16 | 117 | LN______SBUNAT_AM01 | am | ATTEN POSITION | 0 | 10 | 10 | 0 | 1 | 3.802
LI1846 | 16 | 117 | LN______SBUNAT_BC16 | bc | ATTEN RUN IN/OUT | OUT | IN |  |  | 0 | 255
LI1846 | 16 | 117 | LN______SBUNAT_BC17 | bc | ATTENUATOR FAST | OFF | ON |  |  | 0 | 255
LI1846 | 16 | 117 | LN______SBUNAT_BC18 | bc | ATTENUATOR SLOW | OFF | ON |  |  | 0 | 255
LI1846 | 16 | 117 | LN______SBUNAT_BC19 | bc | ATTEN ON/OFF CNT | OFF | ON |  |  | 0 | 255
LI1846 | 16 | 117 | LN______SBUNPH_BC20 | bc | IN/OUT CONTROL | OUT | IN |  |  | 0 | 255
LI1846 | 16 | 117 | LN______SBUNPH_BC21 | bc | PHASE SHIFT FAST | OFF | ON |  |  | 0 | 255
LI1846 | 16 | 117 | LN______SBUNPH_BC22 | bc | PHASE SHIFT SLOW | OFF | ON |  |  | 0 | 255
LI1846 | 16 | 117 | LN______SBUNPH_BC23 | bc | PH SHIFT ON/OFF | OFF | ON |  |  | 0 | 255
LI1846 | 16 | 117 | LN______SBUNAT_BM06 | bm | ATTEN IN LOCAL | ILC | LOCAL |  |  | 0 | 0
LI1846 | 16 | 117 | LN______SBUNAT_BM07 | bm | ATTEN IN/OUT LIM | OK | LIMIT |  |  | 0 | 0
LI1846 | 16 | 117 | LN______SBUNAT_BM08 | bm | ATTEN FAULT MON | OK | FAULT |  |  | 0 | 0
LI1846 | 16 | 117 | LN______SBUNAT_BM09 | bm | ATTEN ON MONITOR | OFF | ON |  |  | 0 | 255
LI1846 | 16 | 117 | LN______SBUNAT_BM10 | bm | ATTEN READY MON | NRDY | RDY |  |  | 0 | 255
LI1846 | 16 | 117 | LN______SBUNPH_BM11 | bm | PH SHIFT LOCAL | ILC | LOCAL |  |  | 0 | 0
LI1846 | 16 | 117 | LN______SBUNPH_BM12 | bm | PH SHIFT LIMIT | OK | LIMIT |  |  | 0 | 0
LI1846 | 16 | 117 | LN______SBUNPH_BM13 | bm | PH SHIFT FAULT | OK | FAULT |  |  | 0 | 0
LI1846 | 16 | 117 | LN______SBUNPH_BM14 | bm | PH SHIFT ON | OFF | ON |  |  | 0 | 255
LI1846 | 16 | 117 | LN______SBUNPH_BM15 | bm | PH SHIFT READY | NRDY | RDY |  |  | 0 | 255
0
LI1846 | 17 | 120 | LN______WTRTMP_AC00 | ac | WATER TEMP | 25 | 50 | 100 | 0 | 10 | 46.5 | 4.647 | 4.65
LI1846 | 17 | 120 | LN______WTRBT__AM00 | am | BUNCHER TEMP | 20 | 50 | 100 | 0 | 10
LI1846 | 17 | 120 | LN______WTRA1T_AM01 | am | ACC 1 TEMP | 20 | 50 | 100 | 0 | 10
LI1846 | 17 | 120 | LN______WTRA2T_AM02 | am | ACC 2 TEMP | 20 | 50 | 100 | 0 | 10
LI1846 | 17 | 120 | LN______WTRTKT_AM03 | am | WATER TANK TEMP | 20 | 50 | 100 | 0 | 10
LI1846 | 17 | 120 | LN______WTRRST_BC20 | bc | SYS INTRLK RESET | OFF | ON |  |  | 0 | 255
LI1846 | 17 | 120 | LN______WTRHTR_BC21 | bc | WTR HTR ON/OFF | OFF | ON |  |  | 0 | 255
LI1846 | 17 | 120 | LN______WTRHE__BC22 | bc | H. EXCHGR ON/OFF | OFF | ON |  |  | 0 | 255
LI1846 | 17 | 120 | LN______WTRPMP_BC23 | bc | WTR PUMP ON/OFF | OFF | ON |  |  | 0 | 255
LI1846 | 17 | 120 | LN______WTRRST_BM00 | bm | RESET RDY | NRDY | RDY |  |  | 0 | 255
LI1846 | 17 | 120 | LN______WTRHE__BM01 | bm | H EXCHGR ON | OFF | ON |  |  | 0 | 255
LI1846 | 17 | 120 | LN______WTRHTR_BM02 | bm | WATER HTR ON | OFF | ON |  |  | 0 | 255
LI1846 | 17 | 120 | LN______WTRHE__BM03 | bm | H EXCHGR RDY | NRDY | RDY |  |  | 0 | 255
LI1846 | 17 | 120 | LN______WTRPMP_BM04 | bm | WATER PUMP ON | ON | ON |  |  | 0 | 255
LI1846 | 17 | 120 | LN______WTRPMP_BM05 | bm | WATER PUMP RDY | NRDY | RDY |  |  | 0 | 255
LI1846 | 17 | 120 | LN______WTRSYS_BM06 | bm | TANK LEVEL OK | LOW | OK |  |  | 0 | 255
LI1846 | 17 | 120 | LN______WTRSYS_BM07 | bm | TANK TEMP LL OK | FAULT | OK |  |  | 0 | 255
LI1846 | 17 | 120 | LN______WTRHTR_BM08 | bm | WATER HTR RDY | NRDY | RDY |  |  | 0 | 255
LI1846 | 17 | 120 | LN______WTRSYS_BM09 | bm | TANK TEMP UL OK | FAULT | OK |  |  | 0 | 255
LI1846 | 17 | 120 | LN______WTRSYS_BM10 | bm | ACC 2 TEMP LL OK | FAULT | OK |  |  | 0 | 255
LI1846 | 17 | 120 | LN______WTRSYS_BM11 | bm | ACC 2 TEMP UL OK | FAULT | OK |  |  | 0 | 255
LI1846 | 17 | 120 | LN______WTRSYS_BM12 | bm | ACC 1 TEMP LL OK | FAULT | OK |  |  | 0 | 255
LI1846 | 17 | 120 | LN______WTRSYS_BM13 | bm | ACC 1 TEMP UL OK | FAULT | OK |  |  | 0 | 255
LI1846 | 17 | 120 | LN______WTRSYS_BM14 | bm | BUN TEMP LL OK | FAULT | OK |  |  | 0 | 255
LI1846 | 17 | 120 | LN______WTRSYS_BM15 | bm | BUN TEMP UL OK | FAULT | OK |  |  | 0 | 255
0
LI1929 | 18 | 91 | LN______IP4____AM00 | am | LN IP4 PRESSURE | 0 | 10 | 10 | 0 | 1 |  |  |  | New Ion Pumps
LI1929 | 18 | 91 | LN______IP5_A__AM01 | am | LN IP5 PRESSURE | 0 | 10 | 10 | 0 | 1 |  |  |  | New Ion Pumps
LI1929 | 18 | 91 | LN______IP5_B__AM02 | am | [5 empty] | 0 |  |  |  | New Ion Pumps
LI1929 | 18 | 91 | KLY2____IP1____AM03 | am | [5 empty] | 0 |  |  |  | New Ion Pumps
LI1929 | 18 | 91 | LN______IP5____BM08 | bm | H.V. ON | OFF | ON |  |  | 0 | 255
LI1929 | 18 | 91 | LN______IP5____BM09 | bm | RUN CONDITION | OFF | ON |  |  | 0 | 255
LI1929 | 18 | 91 | LN______IP5____BM10 | bm | START CONDITION | OFF | ON |  |  | 0 | 255
LI1929 | 18 | 91 | LN______IP5____BM11 | bm | NOT OPERATING | OFF | ON |  |  | 0 | 255
LI1929 | 18 | 91 | LN______IP4____BM12 | bm | H.V. ON | OFF | ON |  |  | 0 | 255
LI1929 | 18 | 91 | LN______IP4____BM13 | bm | RUN CONDITION | OFF | ON |  |  | 0 | 255
LI1929 | 18 | 91 | LN______IP4____BM14 | bm | START CONDITION | OFF | ON |  |  | 0 | 255
LI1929 | 18 | 91 | LN______IP4____BM15 | bm | NOT OPERATING | OFF | ON |  |  | 0 | 255
0
LI1929 | 19 | 115 | LN______KY2FC1_AM00 | am | KY2 FOCUS COIL 1 | -0.1 | 41 | 50 | 0 | 5
LI1929 | 19 | 115 | LN______KY2FC2_AM01 | am | KY2 FOCUS COIL 2 | 0 | 21.5 | 50 | 0 | 5
LI1929 | 19 | 115 | LN______KY2FC3_AM02 | am | KY2 FOCUS COIL 3 | 0 | 31 | 50 | 0 | 5
LI1929 | 19 | 115 | LN______MD2_RF_BC21 | bc | RF TEST | OFF | ON |  |  | 0 | 255
LI1929 | 19 | 115 | LN______MD2RST_BC23 | bc | RESET | OFF | ON |  |  | 0 | 255
LI1929 | 19 | 115 | LN______MD2RST_BM01 | bm | RESET READY | NRDY | RDY |  |  | 0 | 255
LI1929 | 19 | 115 | LN______MD2_RF_BM02 | bm | RF TEST ON | OFF | ON |  |  | 0 | 0
LI1929 | 19 | 115 | LN______MD2_RF_BM03 | bm | RF TEST MODE | OFF | ON |  |  | 0 | 0
LI1929 | 19 | 115 | LN______MD2_RF_BM04 | bm | RF TEST READY | NRDY | RDY |  |  | 0 | 255
LI1929 | 19 | 115 | LN______MD2RST_BM05 | bm | RESET FAULT | OFF | ON |  |  | 0 | 255
LI1929 | 19 | 115 | LN______MD2INT_BM06 | bm | MOD #2 TRIG RDY | NRDY | RDY |  |  | 0 | 255
LI1929 | 19 | 115 | LN______MD2INT_BM07 | bm | LN SOLS OK | OFF | ON |  |  | 0 | 255
LI1929 | 19 | 115 | LN______MD2INT_BM08 | bm | LN VVR1 OPEN | CLOSE | OPEN |  |  | 0 | 255
LI1929 | 19 | 115 | LN______MD2INT_BM09 | bm | KY2 REV PWR OK | OFF | ON |  |  | 0 | 255
LI1929 | 19 | 115 | LN______MD2INT_BM10 | bm | LNAS1 WATER FLOW | OFF | ON |  |  | 0 | 255
LI1929 | 19 | 115 | LN______MD2INT_BM11 | bm | LNAS2 WATER TEMP | OFF | ON |  |  | 0 | 255
LI1929 | 19 | 115 | LN______MD2INT_BM12 | bm | LN AS2 VACUUM OK | OFF | ON |  |  | 0 | 255
LI1929 | 19 | 115 | LN______MD2INT_BM13 | bm | START/STOP RDY | NRDY | RDY |  |  | 0 | 255
LI1929 | 19 | 115 | LN______MD2INT_BM14 | bm | WG BYPASS VALVE | OFF | ON |  |  | 0 | 255
LI1929 | 19 | 115 | LN______MD2INT_BM15 | bm | RADIATION CHAIN | OFF | ON |  |  | 0 | 255
LI1929 | 19 | 115 | LN______MD2INT_BM16 | bm | E.GUN IN TEST | OFF | ON |  |  | 0 | 0
LI1929 | 19 | 115 | LN______MD2INT_BM17 | bm | P. SAFTEY B MON. | OFF | ON |  |  | 0 | 255
LI1929 | 19 | 115 | LN______MD2INT_BM18 | bm | MD2HV PERMISSIVE | OFF | ON |  |  | 0 | 255
LI1929 | 19 | 115 | LN______MD2INT_BM19 | bm | P. SAFETY A MON. | OFF | ON |  |  | 0 | 255
0
LI1929 | 20 | 116 | LN______MD2HV__AC02 | ac | HV CHARGE REF | 0 | 40 | 40 | 0 | 4 | 32 | 7.995
LI1929 | 20 | 116 | LN______KY2FIL_AM00 | am | KY2 FILAMENT VOL | -0.1 | 28 | 30 | 0 | 3
LI1929 | 20 | 116 | LN______KY2PTB_AM01 | am | KY2 CORE BIAS I | -0.2 | 25 | 25 | 0 | 2.5
LI1929 | 20 | 116 | LN______MD2HV__AM02 | am | MD2HV CHARGE MON | -0.1 | 40 | 40 | 0 | 4 | 29.373
LI1929 | 20 | 116 | LN______MD2CC__AM03 | am | KY2 HV CHARGE I | -0.5 | 250 | 250 | 0 | 25 | -0.191
LI1929 | 20 | 116 | LN______MD2TRG_BC21 | bc | TRIGGER ON/OFF | OFF | ON |  |  | 0 | 255
LI1929 | 20 | 116 | LN______MD2HV__BC22 | bc | MD2 HV ON/OFF | OFF | ON |  |  | 0 | 255
LI1929 | 20 | 116 | LN______MD2____BC23 | bc | MOD2 START/STOP | OFF | ON |  |  | 0 | 255
LI1929 | 20 | 116 | LN______MD2FLT_BM00 | bm | HV FAULT | OFF | ON |  |  | 0 | 0
LI1929 | 20 | 116 | LN______KY2ARC_BM01 | bm | KLYSTRON ARC | OFF | ON |  |  | 0 | 0
LI1929 | 20 | 116 | LN______MD2TRG_BM02 | bm | TRIGGER ON | OFF | ON |  |  | 0 | 255
LI1929 | 20 | 116 | LN______MD2HV__BM03 | bm | MD2HV ON MONITOR | OFF | ON |  |  | 0 | 255
LI1929 | 20 | 116 | LN______MD2HV__BM04 | bm | MD2HV READY | NRDY | RDY |  |  | 0 | 255
LI1929 | 20 | 116 | LN______MD2____BM05 | bm | KY2 FOCUS | OFF | ON |  |  | 0 | 255
LI1929 | 20 | 116 | LN______MD2____BM06 | bm | KY2 FIL. TIMEOUT | OFF | ON |  |  | 0 | 255
LI1929 | 20 | 116 | LN______MD2____BM07 | bm | PFN TUBE FIL T/O | OFF | ON |  |  | 0 | 255
LI1929 | 20 | 116 | LN______MD2____BM08 | bm | MD2 AIR | OFF | ON |  |  | 0 | 255
LI1929 | 20 | 116 | LN______MD2____BM09 | bm | MD2 DOORS | OFF | ON |  |  | 0 | 255
LI1929 | 20 | 116 | LN______MD2____BM10 | bm | MD2 GROUND STICK | OFF | ON |  |  | 0 | 255
LI1929 | 20 | 116 | LN______MD2____BM11 | bm | MD2 LIDS | OFF | ON |  |  | 0 | 255
LI1929 | 20 | 116 | LN______MD2____BM12 | bm | START/STOP MON. | OFF | ON |  |  | 0 | 255
LI1929 | 20 | 116 | LN______MD2____BM13 | bm | START/STOP RDY | NRDY | RDY |  |  | 0 | 255
LI1929 | 20 | 116 | LN______MD2____BM14 | bm | MD2 H2O TEMP | OFF | ON |  |  | 0 | 255
LI1929 | 20 | 116 | LN______MD2____BM15 | bm | MD2 H2O FLOW | OFF | ON |  |  | 0 | 255
LI1929 | 20 | 116 | LN______MD2____BM16 | bm | KY2 OIL LEVEL | OFF | ON |  |  | 0 | 255
LI1929 | 20 | 116 | LN______MD2____BM17 | bm | KY2 ION PUMP | OFF | ON |  |  | 0 | 255
LI1929 | 20 | 116 | LN______MD2TRG_BM18 | bm | TRIGGER READY | NRDY | RDY |  |  | 0 | 255
LI1929 | 20 | 116 | LN______MD2____BM19 | bm | EMERGENCY OFF | OFF | ON |  |  | 0 | 255
0
LI2146 | 21 | 119 | LN______AS2_PH_AC00 | ac | AS2 PHASE | 0 | 10 | 10 | 0 | 1 | 8.203 | 8.211
LI2146 | 21 | 119 | LN______AS2LCT_AC01 | ac | AS2 LOOP PHASE | 0 | 10 | 10 | 0 | 1 | 0 | 0-10
LI2146 | 21 | 119 | LN______AS2PPH_AC02 | ac | AS2 PAD PHASE | 0 | 10 | 10 | 0 | 1 | 0 | 0-10
LI2146 | 21 | 119 | LN______AS2_PH_AM00 | am | AS2 PHASE | -0.2 | 10 | 10 | 0 | 1 | 8.1831
LI2146 | 21 | 119 | LN______AS2LCT_AM01 | am | AS2 LOOP PHASE | -0.1 | 10 | 10 | 0 | 1 | 2.6325
LI2146 | 21 | 119 | LN______AS2PPH_AM02 | am | AS2 PAD PHASE | -0.1 | 10 | 10 | 0 | 1 | 4.3077
LI2146 | 21 | 119 | LN______AS2PER_AM03 | am | AS2 PAD PH ERROR | -0.1 | 10 | 10 | 0 | 1 | -0.46631
LI2146 | 21 | 119 | LN______AS2LOP_BC22 | bc | AS2 LOOP OPN/CLS | OPEN | CLOSE |  |  | 0 | 255
LI2146 | 21 | 119 | LN______AS2LCT_BC23 | bc | COMP/LOCAL LOOP | LOCAL | COMP |  |  | 0 | 255
LI2146 | 21 | 119 | LN______AS2LOP_BM04 | bm | LOOP OPN/CLS MON | OPEN | CLOSE |  |  | 0 | 255
LI2146 | 21 | 119 | LN______AS2LOP_BM05 | bm | AS2 LOOP RDY | NRDY | RDY |  |  | 0 | 255
LI2146 | 21 | 119 | LN______AS2LCT_BM06 | bm | COMP LOOP MON | OFF | ON |  |  | 0 | 0
LI2146 | 21 | 119 | LN______AS2LCT_BM07 | bm | COMP LOOP RDY | NRDY | RDY |  |  | 0 | 255
LI2146 | 21 | 119 | LN______AS2PPH_BM08 | bm | PAD PH READY | NRDY | RDY |  |  | 0 | 255
LI2146 | 21 | 119 | LN______AS2PPH_BM09 | bm | PAD PH IN LOCAL | COMP | LOCAL |  |  | 0 | 0
LI2146 | 21 | 119 | LN______AS2LOP_BM10 | bm | AS2 LOOP CLOSED | OPEN | CLOSE |  |  | 0 | 255
LI2146 | 21 | 119 | LN______AS2LOP_BM11 | bm | AS2 LOOP OPEN | CLOSE | OPEN |  |  | 0 | 0
LI2146 | 21 | 119 | LN______AS2LCT_BM12 | bm | COMP LOOP ON | OFF | ON |  |  | 0 | 0
LI2146 | 21 | 119 | LN______AS2LCT_BM13 | bm | LOCAL LOOP MON | OFF | ON |  |  | 0 | 255
LI2146 | 21 | 119 | LN______AS2_PH_BM14 | bm | AS2 PHASE RDY | NRDY | RDY |  |  | 0 | 255
LI2146 | 21 | 119 | LN______AS2_PH_BM15 | bm | AS2 PH IN LOCAL | NRDY | RDY |  |  | 0 | 0
0
S071334 | 23 | 76 | LTB_____BS_____AC00 | ac | PS_CURRENT_CNTRL | -220 | 220 | 220 | 0 | 22 | 202.728 | 9.226
S071334 | 23 | 76 | LTB_____B1_____AC02 | ac | PS_CURRENT_CNTRL | -2.2 | 220 | 220 | 0 | 22 | 206.264 | 9.417
S071334 | 23 | 76 | LTB_____BS_SHNTAM00 | am | PS_SHUNT | -210 | 210 | 220 | 0 | 22
S071334 | 23 | 76 | LTB_____BS_____AM01 | am | PS_CURRENT_MON | -210 | 210 | 220 | 0 | 22 | 206.408
S071334 | 23 | 76 | LTB_____B1_____AM02 | am | PS_CURRENT_MON | -2.2 | 210 | 220 | 0 | 22 | 206.3
S071334 | 23 | 76 | LTB_____B1_SHNTAM03 | am | PS_SHUNT | -5 | 210 | 220 | 0 | 22
S071334 | 23 | 76 | LTB_____BS_____BC20 | bc | PS_ON/OFF_CNTRL | OFF | ON |  |  | 0 | 255
S071334 | 23 | 76 | LTB_____B1_____BC21 | bc | PS_ON/OFF_CNTRL | OFF | ON |  |  | 0 | 255
S071334 | 23 | 76 | LTB_____BS_LTB_BC22 | bc | BS_LTB_CNTRL | OFF | ON |  |  | 0 | 255
S071334 | 23 | 76 | LTB_____BS_FC__BC23 | bc | BS_FC_CNTRL | OFF | ON |  |  | 0 | 0
S071334 | 23 | 76 | LTB_____BS_____BM00 | bm | PS_CNTRL_PWR_MON | OFF | ON |  |  | 0 | 255
S071334 | 23 | 76 | LTB_____BS_____BM01 | bm | BS_MAG_INTLK | OFF | ON |  |  | 0 | 255
S071334 | 23 | 76 | LTB_____BS_____BM02 | bm | SAFETY_CHAIN | OFF | ON |  |  | 0 | 255
S071334 | 23 | 76 | LTB_____BS_____BM03 | bm | PS_READY_MON | NRDY | RDY |  |  | 0 | 255
S071334 | 23 | 76 | LTB_____BS_____BM04 | bm | PS_ON_MON | OFF | ON |  |  | 0 | 255
S071334 | 23 | 76 | LTB_____B1_____BM05 | bm | PS_CNTRL_PWR_MON | OFF | ON |  |  | 0 | 255
S071334 | 23 | 76 | LTB_____B1_____BM06 | bm | PS_OVER_TEMP | OFF | ON |  |  | 0 | 255
S071334 | 23 | 76 | LTB_____B1_____BM07 | bm | B1_MAG_INTLK | OFF | ON |  |  | 0 | 255
S071334 | 23 | 76 | LTB_____B1_____BM08 | bm | PS_READY_MON | NRDY | RDY |  |  | 0 | 255
S071334 | 23 | 76 | LTB_____B1_____BM09 | bm | PS_ON_MON | OFF | ON |  |  | 0 | 255
S071334 | 23 | 76 | LTB_____BS_FC__BM10 | bm | BS_FC_MONITOR | OFF | ON |  |  | 0 | 0
S071334 | 23 | 76 | LTB_____BS_LTB_BM11 | bm | BS_LTB_MON | OFF | ON |  |  | 0 | 255
0
S081334 | 24 | 85 | LTB_____B2_____AC00 | ac | PS_CURRENT_CNTRL | -2.2 | 250 | 250 | 0 | 25 | 219.019 | 8.76
S081334 | 24 | 85 | LTB_____Q4,1___AC01 | ac | PS_CURRENT_CNTRL | -0.5 | 8 | 10 | 0 | 1 | 6.51 | 6.509
S081334 | 24 | 85 | LTB_____Q4,2___AC02 | ac | PS_CURRENT_CNTRL | -0.5 | 8 | 10 | 0 | 1 | 5.659 | 5.659
S081334 | 24 | 85 | LTB_____Q5_____AC03 | ac | PS_CURRENT_CNTRL | -0.5 | 8 | 10 | 0 | 1 | 4.346 | 4.345
S081334 | 24 | 85 | LTB_____B2_____AM00 | am | PS_CURRENT_MON | -2.2 | 220 | 220 | 0 | 22 | 219.993
S081334 | 24 | 85 | LTB_____Q4,1___AM01 | am | PS_CURRENT_MON | -0.5 | 8 | 10 | 0 | 1 | 6.667
S081334 | 24 | 85 | LTB_____Q4,2___AM02 | am | PS_CURRENT_MON | -0.5 | 8 | 10 | 0 | 1 | 5.975
S081334 | 24 | 85 | LTB_____Q5_____AM03 | am | PS_CURRENT_MON | -0.5 | 8 | 10 | 0 | 1 | 4.39
S081334 | 24 | 85 | LTB_____B2_____BC20 | bc | PS_ON/OFF_CNTRL | OFF | ON |  |  | 0 | 255
S081334 | 24 | 85 | LTB_____Q4,1___BC21 | bc | PS_ON/OFF_CNTRL | OFF | ON |  |  | 0 | 255
S081334 | 24 | 85 | LTB_____Q4,2___BC22 | bc | PS_ON/OFF_CNTRL | OFF | ON |  |  | 0 | 255
S081334 | 24 | 85 | LTB_____Q5_____BC23 | bc | PS_ON/OFF_CNTRL | OFF | ON |  |  | 0 | 255
S081334 | 24 | 85 | LTB_____B2_____BM00 | bm | PS_CNTRL_PWR_MON | OFF | ON |  |  | 0 | 255
S081334 | 24 | 85 | LTB_____B2_____BM01 | bm | PS_OVER_TEMP | OFF | ON |  |  | 0 | 255
S081334 | 24 | 85 | LTB_____B2_____BM02 | bm | PS_WATER_FLO | OFF | ON |  |  | 0 | 255
S081334 | 24 | 85 | LTB_____B2_____BM03 | bm | PS_READY_MON | NRDY | RDY |  |  | 0 | 255
S081334 | 24 | 85 | LTB_____B2_____BM04 | bm | PS_ON_MON | OFF | ON |  |  | 0 | 255
S081334 | 24 | 85 | LTB_____Q4,1___BM05 | bm | PS_READY_MON | NRDY | RDY |  |  | 0 | 255
S081334 | 24 | 85 | LTB_____Q4,1___BM06 | bm | PS_ON_MON | OFF | ON |  |  | 0 | 255
S081334 | 24 | 85 | LTB_____Q4,2___BM07 | bm | PS_READY_MON | NRDY | RDY |  |  | 0 | 255
S081334 | 24 | 85 | LTB_____Q4,2___BM08 | bm | PS_ON_MON | OFF | ON |  |  | 0 | 255
S081334 | 24 | 85 | LTB_____Q5_____BM09 | bm | PS_READY_MON | NRDY | RDY |  |  | 0 | 255
S081334 | 24 | 85 | LTB_____Q5_____BM10 | bm | PS_ON_MON | OFF | ON |  |  | 0 | 255
0
S081939 | 25 | 104 | LTB_____TV1ATN_AC00 | ac | TV1 PLRZR CNTRL | -10 | 10 | 10 | 0 | 1
S081939 | 25 | 104 | LTB_____TV2ATN_AC01 | ac | TV2 PLRZR CNTRL | -10 | 10 | 10 | 0 | 1
S081939 | 25 | 104 | LTB_____TV1ATN_AM00 | am | TV1 PLRZR MON | -10.1 | 10.1 | 10 | 0 | 1
S081939 | 25 | 104 | LTB_____TV2ATN_AM01 | am | TV2 PLRZR MON | -10.1 | 10.1 | 10 | 0 | 1
S081939 | 25 | 104 | LTB_____TV1____BC16 | bc | TV1 PAD IN/OUT | OUT | IN |  |  | 0 | 0
S081939 | 25 | 104 | LTB_____TV1LIT_BC17 | bc | TV1 LAMP ON/OFF | OFF | ON |  |  | 0 | 0
S081939 | 25 | 104 | LTB_____TV2____BC18 | bc | TV2 PAD IN/OUT | OUT | IN |  |  | 0 | 0
S081939 | 25 | 104 | LTB_____TV2LIT_BC19 | bc | TV2 LAMP ON/OFF | OFF | ON |  |  | 0 | 0
S081939 | 25 | 104 | LTB_____TV1____BM00 | bm | TV1 PAD MON IN | OUT | IN |  |  | 0 | 0
S081939 | 25 | 104 | LTB_____TV1____BM01 | bm | TV1 PAD MON OUT | IN | OUT |  |  | 0 | 255
S081939 | 25 | 104 | LTB_____TV1ATN_BM02 | bm | TV1 PLRZR CW LIM | OFF | ON |  |  | 0 | 255
S081939 | 25 | 104 | LTB_____TV1ATN_BM03 | bm | TV1 PLRZR CCW LM | OFF | ON |  |  | 0 | 255
S081939 | 25 | 104 | LTB_____TV1____BM04 | bm | TV1 24V READY | NRDY | RDY |  |  | 0 | 255
S081939 | 25 | 104 | LTB_____TV1LIT_BM04 | bm | TV1 24V READY | NRDY | RDY |  |  | 0 | 255
S081939 | 25 | 104 | LTB_____TV1LIT_BM05 | bm | TV1 LAMP ON | OFF | ON |  |  | 0 | 255
S081939 | 25 | 104 | LTB_____TV2____BM06 | bm | TV2 PAD MON IN | OUT | IN |  |  | 0 | 0
S081939 | 25 | 104 | LTB_____TV2____BM07 | bm | TV2 PAD MON OUT | IN | OUT |  |  | 0 | 255
S081939 | 25 | 104 | LTB_____TV2ATN_BM08 | bm | TV2 PLRZR CW LIM | OFF | ON |  |  | 0 | 255
S081939 | 25 | 104 | LTB_____TV2ATN_BM09 | bm | TV2 PLRZR CCW LM | OFF | ON |  |  | 0 | 255
S081939 | 25 | 104 | LTB_____TV2LIT_BM10 | bm | TV2 24V READY | NRDY | RDY |  |  | 0 | 255
S081939 | 25 | 104 | LTB_____TV2____BM10 | bm | TV2 24V READY | NRDY | RDY |  |  | 0 | 255
S081939 | 25 | 104 | LTB_____TV2LIT_BM11 | bm | TV2 LAMP ON | OFF | ON |  |  | 0 | 255
0
S081939 | 26 | 105 | LTB_____TV3ATN_AC00 | ac | TV3 PLRZR CNTRL | -10 | 10 | 10 | 0 | 1
S081939 | 26 | 105 | LTB_____TV4ATN_AC01 | ac | TV4 PLRZR CNTRL | -10 | 10 | 10 | 0 | 1
S081939 | 26 | 105 | LTB_____TV3ATN_AM00 | am | TV3 PLRZR MON | -10.1 | 10.1 | 10 | 0 | 1
S081939 | 26 | 105 | LTB_____TV4ATN_AM01 | am | TV4 PLRZR MON | -10.1 | 10.1 | 10 | 0 | 1
S081939 | 26 | 105 | LTB_____TV3____BC16 | bc | TV3 PAD IN/OUT | OUT | IN |  |  | 0 | 0
S081939 | 26 | 105 | LTB_____TV3LIT_BC17 | bc | TV3 LAMP ON/OFF | OFF | ON |  |  | 0 | 0
S081939 | 26 | 105 | LTB_____TV4____BC18 | bc | TV4 PAD IN/OUT | OUT | IN |  |  | 0 | 0
S081939 | 26 | 105 | LTB_____TV4LIT_BC19 | bc | TV4 LAMP ON/OFF | OFF | ON |  |  | 0 | 0
S081939 | 26 | 105 | LTB_____TV3____BM00 | bm | TV3 PAD MON IN | OUT | IN |  |  | 0 | 0
S081939 | 26 | 105 | LTB_____TV3____BM01 | bm | TV3 PAD MON OUT | IN | OUT |  |  | 0 | 255
S081939 | 26 | 105 | LTB_____TV3ATN_BM02 | bm | TV3 PLRZR CW LIM | OFF | ON |  |  | 0 | 255
S081939 | 26 | 105 | LTB_____TV3ATN_BM03 | bm | TV3 PLRZR CCW LM | OFF | ON |  |  | 0 | 255
S081939 | 26 | 105 | LTB_____TV3____BM04 | bm | TV3 24V READY | NRDY | RDY |  |  | 0 | 255
S081939 | 26 | 105 | LTB_____TV3LIT_BM04 | bm | TV3 24V READY | NRDY | RDY |  |  | 0 | 255
S081939 | 26 | 105 | LTB_____TV3LIT_BM05 | bm | TV3 LAMP ON | OFF | ON |  |  | 0 | 255
S081939 | 26 | 105 | LTB_____TV4____BM06 | bm | TV4 PAD MON IN | OUT | IN |  |  | 0 | 0
S081939 | 26 | 105 | LTB_____TV4____BM07 | bm | TV4 PAD MON OUT | IN | OUT |  |  | 0 | 255
S081939 | 26 | 105 | LTB_____TV4ATN_BM08 | bm | TV4 PLRZR CW LIM | OFF | ON |  |  | 0 | 255
S081939 | 26 | 105 | LTB_____TV4ATN_BM09 | bm | TV4 PLRZR CCW LM | OFF | ON |  |  | 0 | 255
S081939 | 26 | 105 | LTB_____TV4LIT_BM10 | bm | TV4 24V READY | NRDY | RDY |  |  | 0 | 255
S081939 | 26 | 105 | LTB_____TV4____BM10 | bm | TV4 24V READY | NRDY | RDY |  |  | 0 | 255
S081939 | 26 | 105 | LTB_____TV4LIT_BM11 | bm | LIGHT ON MON | OFF | ON |  |  | 0 | 255
0
S081939 | 27 | 106 | LTB_____TV5ATN_AC00 | ac | TV5 PLRZR CNTRL | -10 | 10 | 10 | 0 | 1
S081939 | 27 | 106 | LTB_____TV6ATN_AC01 | ac | TV6 PLRZR CNTRL | -10 | 10 | 10 | 0 | 1
S081939 | 27 | 106 | LTB_____TV5ATN_AM00 | am | TV5 PLRZR MON | -10.1 | 10.1 | 10 | 0 | 1
S081939 | 27 | 106 | LTB_____TV6ATN_AM01 | am | TV6 PLRZR MON | -10.1 | 10.1 | 10 | 0 | 1
S081939 | 27 | 106 | LTB_____TV5____BC16 | bc | TV5 PAD IN/OUT | OUT | IN |  |  | 0 | 0
S081939 | 27 | 106 | LTB_____TV5LIT_BC17 | bc | TV5 LAMP ON/OFF | OFF | ON |  |  | 0 | 0
S081939 | 27 | 106 | BR1_____TV1____BC18 | bc | TV1 BR PADIN/OUT | OUT | IN |  |  | 0 | 0
S081939 | 27 | 106 | LTB_____TV6____BC19 | bc | TV6 PAD IN/OUT | OUT | IN |  |  | 0 | 0
S081939 | 27 | 106 | LTB_____TV6LIT_BC20 | bc | TV6 LAMP ON/OFF | OFF | ON |  |  | 0 | 0
S081939 | 27 | 106 | LTB_____TV5____BM00 | bm | TV5 PAD MON IN | OUT | IN |  |  | 0 | 0
S081939 | 27 | 106 | LTB_____TV5____BM01 | bm | TV5 PAD MON OUT | IN | OUT |  |  | 0 | 255
S081939 | 27 | 106 | LTB_____TV5ATN_BM02 | bm | TV5 PLRZR CW LIM | OFF | ON |  |  | 0 | 255
S081939 | 27 | 106 | LTB_____TV5ATN_BM03 | bm | TV5 PLRZR CCW LM | OFF | ON |  |  | 0 | 255
S081939 | 27 | 106 | LTB_____TV5____BM04 | bm | TV5 24V READY | NRDY | RDY |  |  | 0 | 255
S081939 | 27 | 106 | LTB_____TV5LIT_BM04 | bm | TV5 24V READY | NRDY | RDY |  |  | 0 | 255
S081939 | 27 | 106 | LTB_____TV5LIT_BM05 | bm | TV5 LAMP ON | OFF | ON |  |  | 0 | 255
S081939 | 27 | 106 | BR1_____TV1____BM06 | bm | TV1 PAD MON IN | OUT | IN |  |  | 0 | 0
S081939 | 27 | 106 | BR1_____TV1____BM07 | bm | TV1 PAD MON OUT | IN | OUT |  |  | 0 | 255
S081939 | 27 | 106 | LTB_____TV6____BM08 | bm | TV6 PAD MON IN | OUT | IN |  |  | 0 | 0
S081939 | 27 | 106 | LTB_____TV6____BM09 | bm | TV6 PAD MON OUT | IN | OUT |  |  | 0 | 255
S081939 | 27 | 106 | LTB_____TV6ATN_BM10 | bm | TV6 PLRZR CW LIM | OFF | ON |  |  | 0 | 255
S081939 | 27 | 106 | LTB_____TV6ATN_BM11 | bm | TV6 PLRZR CCW LM | OFF | ON |  |  | 0 | 255
S081939 | 27 | 106 | BR1_____TV1____BM12 | bm | TV1 24V READY | NRDY | RDY |  |  | 0 | 255
S081939 | 27 | 106 | LTB_____TV6____BM12 | bm | TV6 24V READY | NRDY | RDY |  |  | 0 | 255
S081939 | 27 | 106 | LTB_____TV6LIT_BM12 | bm | TV6 24V READY | NRDY | RDY |  |  | 0 | 255
S081939 | 27 | 106 | LTB_____TV6LIT_BM13 | bm | TV6 LAMP ON | OFF | ON |  |  | 0 | 255
0
S081939 | 28 | 181 | LTB_____VVR2___BC22 | bc | OPEN/CLS CONTROL | CLOSE | OPEN |  |  | 0 | 255
S081939 | 28 | 181 | LTB_____VVR1___BC23 | bc | OPEN/CLS CONTROL | CLOSE | OPEN |  |  | 0 | 255
S081939 | 28 | 181 | LTB_____VVR2___BM04 | bm | VVR CLOSED | OPEN | CLOSE |  |  | 0 | 0
S081939 | 28 | 181 | LTB_____VVR2___BM05 | bm | VVR OPEN | CLOSE | OPEN |  |  | 0 | 255
S081939 | 28 | 181 | LTB_____VVR2___BM06 | bm | VVR READY | NRDY | RDY |  |  | 0 | 255
S081939 | 28 | 181 | LTB_____VVR2___BM07 | bm | DOWNSTRM VAC OK | NOK | OK |  |  | 0 | 255
S081939 | 28 | 181 | LTB_____VVR2___BM08 | bm | UPSTREAM VAC OK | NOK | OK |  |  | 0 | 255
S081939 | 28 | 181 | LTB_____VVR2___BM09 | bm | 24VDC CNTRL PWR | OFF | ON |  |  | 0 | 255
S081939 | 28 | 181 | LTB_____VVR1___BM10 | bm | VVR CLOSED | OPEN | CLOSE |  |  | 0 | 0
S081939 | 28 | 181 | LTB_____VVR1___BM11 | bm | VVR OPEN | CLOSE | OPEN |  |  | 0 | 255
S081939 | 28 | 181 | LTB_____VVR1___BM12 | bm | VVR READY | NRDY | RDY |  |  | 0 | 255
S081939 | 28 | 181 | LTB_____VVR1___BM13 | bm | DOWNSTRM VAC OK | NOK | OK |  |  | 0 | 255
S081939 | 28 | 181 | LTB_____VVR1___BM14 | bm | UPSTRM VAC OK | NOK | OK |  |  | 0 | 255
S081939 | 28 | 181 | LTB_____VVR1___BM15 | bm | 24V CNTRL POWER | OFF | ON |  |  | 0 | 255
0
S081527 | 29 | 286 | BR1_____KI_____AC00 | ac | B SET | 0 | 210 | 292 | 0 | 29.2 | 94.225 | 3.2243
S081527 | 29 | 286 | BR1_____KI_____AM00 | am | BAVE | -220 | 220 | -1081.1 | -16.2 | -106.49 | -4.273 |  |  | Test crate: AM=-359.7
S081527 | 29 | 286 | BR1_____KI_ERR_AM01 | am | FLAT TOP ERROR | -2 | 5 | 10 | 0 | 1
S081527 | 29 | 286 | BR1_____KI_AUX_AM02 | am | AUX TEMP | -100 | 100 | 100 | 0 | 10
S081527 | 29 | 286 | BR1_____KI_TEM_AM03 | am | AIR TEMP | -100 | 100 | 100 | 0 | 10
S081527 | 29 | 286 | BR1_____KI_____BC16 | bc | HV ON | OFF | ON |  |  | 0 | 255
S081527 | 29 | 286 | BR1_____KI_P___BC17 | bc | ENABLE/DISABLE | DISA | ENAB |  |  | 0 | 255
S081527 | 29 | 286 | BR1_____KI_____BM00 | bm | HV PS READY | NRDY | RDY |  |  | 0 | 255
S081527 | 29 | 286 | BR1_____KI_____BM01 | bm | COMP HV ON IND | OFF | ON |  |  | 0 | 255
S081527 | 29 | 286 | BR1_____KI_____BM02 | bm | DC SUPPLIES ON | OFF | ON |  |  | 0 | 255
S081527 | 29 | 286 | BR1_____KI_____BM03 | bm | AIRFLOW OK | OFF | ON |  |  | 0 | 255
S081527 | 29 | 286 | BR1_____KI_____BM04 | bm | CATHODE TEMP OK | ALARM | OK |  |  | 0 | 255
S081527 | 29 | 286 | BR1_____KI_____BM05 | bm | THYRATHRON READY | NRDY | RDY |  |  | 0 | 255
S081527 | 29 | 286 | BR1_____KI_____BM06 | bm | RACK DOOR CLOSED | OPEN | CLOSE |  |  | 0 | 255
S081527 | 29 | 286 | BR1_____KI_____BM07 | bm | OVERCURRENT NOT | ALARM | OK |  |  | 0 | 255
S081527 | 29 | 286 | BR1_____KI_____BM08 | bm | REMOTE READY | NRDY | RDY |  |  | 0 | 255
S081527 | 29 | 286 | BR1_____KI_____BM09 | bm | HV TO ANODE | OFF | ON |  |  | 0 | 255
S081527 | 29 | 286 | BR1_____KI_____BM10 | bm | HV PS ON | OFF | ON |  |  | 0 | 255
S081527 | 29 | 286 | BR1_____KI_____BM11 | bm | OVERTEMP | OK | ALARM |  |  | 0 | 0
S081527 | 29 | 286 | BR1_____KI_____BM12 | bm | UNDERTEMP | OK | ALARM |  |  | 0 | 0
0
B010525 | 30 | 252 | BR1_____B_PS___AC00 | ac | PS_LINEARITY | 0 | 100 | 100 | 0 | 10
B010525 | 30 | 252 | BR1_____B_DCV__AM00 | am | PS_VOLT_OUT | -1000 | 1000 | 1000 | 0 | 100
B010525 | 30 | 252 | BR1_____B_DCI__AM01 | am | PS_CURRENT_OUT | -100 | 1000 | 1000 | 0 | 100
B010525 | 30 | 252 | BR1_____B_PS___AM02 | am | MAGNET_CURRENT | -100 | 620 | 620 | 0 | 62
B010525 | 30 | 252 | BR1_____FAKER__BC20 | bc | FAKER_ON_CNTRL | OFF | ON |  |  | 0 | 255
B010525 | 30 | 252 | BR1_____BRAMPF_BC21 | bc | B_RAMP_ON_CNTRL | OFF | ON |  |  | 0 | 255
B010525 | 30 | 252 | BR1_____B_PS___BC22 | bc | PS_ON/OFF_CNTRL | OFF | ON |  |  | 0 | 255
B010525 | 30 | 252 | BR1_____B_RST__BC23 | bc | PS_RST_CNTRL | OFF | ON |  |  | 0 | 255
B010525 | 30 | 252 | BR1_____B_PS___BM00 | bm | PS_ON_MON | OFF | ON |  |  | 0 | 255
B010525 | 30 | 252 | BR1_____B_PS___BM01 | bm | PS_READY_MON | NRDY | RDY |  |  | 0 | 255
B010525 | 30 | 252 | BR1_____B_PS___BM02 | bm | PS_SMOKE_ALARM | OFF | ON |  |  | 0 | 255
B010525 | 30 | 252 | BR1_____B_PS___BM03 | bm | PS_AC_O/C | OFF | ON |  |  | 0 | 255
B010525 | 30 | 252 | BR1_____B_PS___BM04 | bm | PS_DC_O/C | OFF | ON |  |  | 0 | 255
B010525 | 30 | 252 | BR1_____B_PS___BM05 | bm | PS_GND_I | OFF | ON |  |  | 0 | 255
B010525 | 30 | 252 | BR1_____B_PS___BM06 | bm | PS_CAP_BANK_O/C | OFF | ON |  |  | 0 | 255
B010525 | 30 | 252 | BR1_____B_PS___BM07 | bm | PS_CAP_RVRS_V | OFF | ON |  |  | 0 | 255
B010525 | 30 | 252 | BR1_____B_PS___BM08 | bm | PS_DOOR_INTLK | OFF | ON |  |  | 0 | 255
B010525 | 30 | 252 | BR1_____B_PS___BM09 | bm | PS_PHASE_LOSS | OFF | ON |  |  | 0 | 255
B010525 | 30 | 252 | BR1_____B_PS___BM10 | bm | PS_MAG_O/T | OFF | ON |  |  | 0 | 255
B010525 | 30 | 252 | BR1_____B_PS___BM11 | bm | MAG_H2O_FLO | OFF | ON |  |  | 0 | 255
B010525 | 30 | 252 | BR1_____B_PS___BM12 | bm | SAFETY_CHAIN | OFF | ON |  |  | 0 | 255
B010525 | 30 | 252 | BR1_____B_PS___BM13 | bm | PS_AIR_FLO | OFF | ON |  |  | 0 | 255
B010525 | 30 | 252 | BR1_____B_PS___BM14 | bm | PS_XMFR_O/T | OFF | ON |  |  | 0 | 255
B010525 | 30 | 252 | BR1_____B_PS___BM15 | bm | PS_INDUCTOR_O/T | OFF | ON |  |  | 0 | 255
B010525 | 30 | 252 | BR1_____B_PS___BM16 | bm | PS_SCR_O/T | OFF | ON |  |  | 0 | 255
B010525 | 30 | 252 | BR1_____B_PS___BM17 | bm | PS_RESISTOR_O/T | OFF | ON |  |  | 0 | 255
B010525 | 30 | 252 | BR1_____B_PS___BM18 | bm | NO_CONNECTION | OFF | ON |  |  | 0 | 255
B010525 | 30 | 252 | BR1_____BRAMPF_BM19 | bm | B_RAMP_ON_MON | OFF | ON |  |  | 0 | 255
0
B010346 | 31 | 282 | BR1_____TV2ATN_AC00 | ac | TV PLRZR CNTRL | -10 | 10 | 10 | 0 | 1
B010346 | 31 | 282 | BR1_____TV3ATN_AC01 | ac | TV PLRZR CNTRL | -10 | 10 | 10 | 0 | 1
B010346 | 31 | 282 | BR1_____TV2ATN_AM00 | am | TV PLRZR MON | -10.1 | 10.1 | 10.1 | 0 | 1.01
B010346 | 31 | 282 | BR1_____TV3ATN_AM01 | am | TV PLRZR MON | -10.1 | 10.1 | 10.1 | 0 | 1.01
B010346 | 31 | 282 | BR1_____TV2____BC16 | bc | TV PAD IN/OUT | OUT | IN |  |  | 0 | 0
B010346 | 31 | 282 | BR1_____TV2LIT_BC17 | bc | TV LAMP ON/OFF | OFF | ON |  |  | 0 | 0
B010346 | 31 | 282 | BR1_____TV3____BC18 | bc | TV PAD IN/OUT | OUT | IN |  |  | 0 | 0
B010346 | 31 | 282 | BR1_____TV3LIT_BC19 | bc | TV LAMP ON/OFF | OFF | ON |  |  | 0 | 0
B010346 | 31 | 282 | BR1_____TV2____BM00 | bm | PAD IN MON | OUT | IN |  |  | 0 | 0
B010346 | 31 | 282 | BR1_____TV2____BM01 | bm | PAD OUT MON | IN | OUT |  |  | 0 | 255
B010346 | 31 | 282 | BR1_____TV2ATN_BM02 | bm | TV PLRZR CW LIM | LIM | OK |  |  | 0 | 0
B010346 | 31 | 282 | BR1_____TV2ATN_BM03 | bm | TV PLRZR CCW LM | LIM | OK |  |  | 0 | 0
B010346 | 31 | 282 | BR1_____TV2____BM04 | bm | 24V READY | NRDY | RDY |  |  | 0 | 255
B010346 | 31 | 282 | BR1_____TV2LIT_BM04 | bm | TV 24V READY | NRDY | RDY |  |  | 0 | 255
B010346 | 31 | 282 | BR1_____TV2LIT_BM05 | bm | TV LAMP ON | OFF | ON |  |  | 0 | 255
B010346 | 31 | 282 | BR1_____TV3____BM06 | bm | TV PAD MON IN | OUT | IN |  |  | 0 | 0
B010346 | 31 | 282 | BR1_____TV3____BM07 | bm | TV PAD MON OUT | IN | OUT |  |  | 0 | 255
B010346 | 31 | 282 | BR1_____TV3ATN_BM08 | bm | TV PLRZR CW LIM | OK | LIM |  |  | 0 | 255
B010346 | 31 | 282 | BR1_____TV3ATN_BM09 | bm | TV PLRZR CCW LIM | OK | LIM |  |  | 0 | 255
B010346 | 31 | 282 | BR1_____TV3LIT_BM10 | bm | TV 24V READY | NRDY | RDY |  |  | 0 | 255
B010346 | 31 | 282 | BR1_____TV3____BM10 | bm | TV 24V READY | NRDY | RDY |  |  | 0 | 255
B010346 | 31 | 282 | BR1_____TV3LIT_BM11 | bm | TV LAMP ON | OFF | ON |  |  | 0 | 255
0
B010346 | 32 | 293 | BR1_____VVR3___BC16 | bc | VVR OPEN/CLOSE | CLOSE | OPEN |  |  | 0 | 255
B010346 | 32 | 293 | BR1_____VVR2___BC17 | bc | VVR OPEN/CLOSE | CLOSE | OPEN |  |  | 0 | 255
B010346 | 32 | 293 | BR1_____VVR1___BC18 | bc | VVR OPEN/CLOSE | CLOSE | OPEN |  |  | 0 | 255
B010346 | 32 | 293 | BR1_____VVR3___BM00 | bm | 24V CNTRL POWER | OFF | ON |  |  | 0 | 255
B010346 | 32 | 293 | BR1_____VVR3___BM01 | bm | VVR OPEN MON | CLOSE | OPEN |  |  | 0 | 255
B010346 | 32 | 293 | BR1_____VVR3___BM02 | bm | VVR CLOSED MON | OPEN | CLOSE |  |  | 0 | 0
B010346 | 32 | 293 | BR1_____VVR3___BM03 | bm | UPSTRM VAC OK | NOK | OK |  |  | 0 | 255
B010346 | 32 | 293 | BR1_____VVR3___BM04 | bm | DOWNSTRM VAC OK | NOK | OK |  |  | 0 | 255
B010346 | 32 | 293 | BR1_____VVR3___BM05 | bm | VVR READY | NRDY | RDY |  |  | 0 | 255
B010346 | 32 | 293 | BR1_____VVR2___BM06 | bm | 24V CNTRL POWER | OFF | ON |  |  | 0 | 255
B010346 | 32 | 293 | BR1_____VVR2___BM07 | bm | VVR OPEN MON | CLOSE | OPEN |  |  | 0 | 255
B010346 | 32 | 293 | BR1_____VVR2___BM08 | bm | VVR CLOSED MON | OPEN | CLOSE |  |  | 0 | 0
B010346 | 32 | 293 | BR1_____VVR2___BM09 | bm | UPSTRM VAC OK | NOK | OK |  |  | 0 | 255
B010346 | 32 | 293 | BR1_____VVR2___BM10 | bm | DOWNSTRM VAC OK | NOK | OK |  |  | 0 | 255
B010346 | 32 | 293 | BR1_____VVR2___BM11 | bm | VVR READY | NRDY | RDY |  |  | 0 | 255
B010346 | 32 | 293 | BR1_____VVR1___BM12 | bm | 24V CNTRL POWER | OFF | ON |  |  | 0 | 255
B010346 | 32 | 293 | BR1_____VVR1___BM13 | bm | VVR OPEN MON | CLOSE | OPEN |  |  | 0 | 255
B010346 | 32 | 293 | BR1_____VVR1___BM14 | bm | VVR CLOSED MON | OPEN | CLOSE |  |  | 0 | 0
B010346 | 32 | 293 | BR1_____VVR1___BM15 | bm | UPSTRM VAC OK | NOK | OK |  |  | 0 | 255
B010346 | 32 | 293 | BR1_____VVR1___BM20 | bm | DOWNSTRM VAC OK | NOK | OK |  |  | 0 | 255
B010346 | 32 | 293 | BR1_____VVR1___BM21 | bm | VVR READY | NRDY | RDY |  |  | 0 | 255
0
B020346 | 33 | 341 | BR2_____IP1____AM00 | am | PRESSURE MONITOR | -10 | 10 | 10 | 0 | 1
B020346 | 33 | 341 | BR2_____IP2____AM00 | am | PRESSURE MONITOR | -10 | 10 | 10 | 0 | 1
B020346 | 33 | 341 | BR2_____H2OFLW_AM00 | am | Water flow | 15 | 20 | 85.3 | 0 | 8.53
B020346 | 33 | 341 | BR2_____IP3____AM00 | am | PRESSURE MONITOR | -10 | 10 | 10 | 0 | 1
0
B020346 | 34 | 294 | BTS_____ICT01__AM00 | am | BTS | -10 | 10 | 10 | 0 | 1 | NaN
B020346 | 34 | 294 | BTS_____ICT02__AM01 | am | BTS | -10 | 10 | 10 | 0 | 1 | NaN
B020346 | 34 | 294 | LTB_____ICT01__AM02 | am | LTB | -10 | 10 | 10 | 0 | 1
B020346 | 34 | 294 | BR2_____ICT01__AM03 | am | BR2 | -10 | 10 | 10 | 0 | 1
B020346 | 34 | 294 | BTS_____VVR1___BC20 | bc | VVR1 OPEN/CLOSED | CLSD | OPEN |  |  | 0 | 255
B020346 | 34 | 294 | BR2_____VVR1___BC21 | bc | VVR1 OPEN/CLOSE | CLSD | OPEN |  |  | 0 | 255
B020346 | 34 | 294 | BR2_____CVR1___BC22 | bc | VVR2 OPEN/CLOSE | CLSD | OPEN |  |  | 0 | 255
B020346 | 34 | 294 | BTS_____VVR1___BM00 | bm | 24VDC CNTRL PWR | OFF | ON |  |  | 0 | 255
B020346 | 34 | 294 | BTS_____VVR1___BM01 | bm | VVR1 OPEN | CLOSE | OPEN |  |  | 0 | 255
B020346 | 34 | 294 | BTS_____VVR1___BM02 | bm | VVR1 CLOSED | OPEN | CLOSE |  |  | 0 | 0
B020346 | 34 | 294 | BTS_____VVR1___BM03 | bm | UPSTREAM VAC OK | NOK | OK |  |  | 0 | 255
B020346 | 34 | 294 | BTS_____VVR1___BM04 | bm | DOWNSTRM VAC OK | NOK | OK |  |  | 0 | 255
B020346 | 34 | 294 | BTS_____VVR1___BM05 | bm | 24VDC READY | NRDY | RDY |  |  | 0 | 255
B020346 | 34 | 294 | BR2_____VVR1___BM06 | bm | 24V CNTRL POWER | OFF | ON |  |  | 0 | 255
B020346 | 34 | 294 | BR2_____VVR1___BM07 | bm | VVR1 OPEN | CLOSE | OPEN |  |  | 0 | 255
B020346 | 34 | 294 | BR2_____VVR1___BM08 | bm | VVR1 CLOSED | OPEN | CLOSE |  |  | 0 | 0
B020346 | 34 | 294 | BR2_____VVR1___BM09 | bm | UPSTRM VAC OK | NOK | OK |  |  | 0 | 255
B020346 | 34 | 294 | BR2_____VVR1___BM10 | bm | DOWNSTRM VAC OK | NOK | OK |  |  | 0 | 255
B020346 | 34 | 294 | BR2_____VVR1___BM11 | bm | VVR1 READY | NRDY | RDY |  |  | 0 | 255
B020346 | 34 | 294 | BR2_____CVR1___BM12 | bm | 24V CNTRL POWER | OFF | ON |  |  | 0 | 255
B020346 | 34 | 294 | BR2_____CVR1___BM13 | bm | VVR2 OPEN MON | CLSD | OPEN |  |  | 0 | 255
B020346 | 34 | 294 | BR2_____CVR1___BM14 | bm | VVR2 CLOSED MON | OPEN | CLSD |  |  | 0 | 0
B020346 | 34 | 294 | BR2_____CVR1___BM15 | bm | CRYOPUMP NOT HOT | HOT | NHOT |  |  | 0 | 255
B020346 | 34 | 294 | BR2_____CVR1___BM16 | bm | SEPTUM VAC OK | NOK | OK |  |  | 0 | 255
B020346 | 34 | 294 | BR2_____CVR1___BM17 | bm | VVR2 READY | NRDY | READY |  |  | 0 | 255
B020346 | 34 | 294 | BR2_____CVR1___BM18 | bm | CRYOPUMP NOT WRM | WARM | NWARM |  |  | 0 | 255
0
B021132 | 35 | 344 | BR2_____BUMP3__AC00 | ac | CURRENT_CNTRL | 0 | 400 | 470 | 0 | 47 | 124.1
B021132 | 35 | 344 | BR2_____BUMP3__AM00 | am | CURRENT_MON | -1000 | 470 | 1000 | 0 | 100 | 999.908
B021132 | 35 | 344 | BR2_____BUMP3__BC23 | bc | PS_ON/OFF_CNTRL | OFF | ON |  |  | 0 | 255
B021132 | 35 | 344 | BR2_____BUMP3__BM00 | bm | CNTRL_PWR_MON | OFF | ON |  |  | 0 | 0
B021132 | 35 | 344 | BR2_____BUMP3__BM01 | bm | MAGNET_O/T | OFF | ON |  |  | 0 | 255
B021132 | 35 | 344 | BR2_____BUMP3__BM02 | bm | MAGNET_H2O_FLO | OFF | ON |  |  | 0 | 255
B021132 | 35 | 344 | BR2_____BUMP3__BM03 | bm | PS_READY_MON | OFF | ON |  |  | 0 | 255
B021132 | 35 | 344 | BR2_____BUMP3__BM04 | bm | PS_ON_MON | OFF | ON |  |  | 0 | 255
0
B021132 | 36 | 287 | BR2_____BUMP1__AC00 | ac | CURRENT_CNTRL | 0 | 400 | 470 | 0 | 47 | 178.79
B021132 | 36 | 287 | BR2_____BUMP2__AC01 | ac | CURRENT_CNTRL | 0 | 400 | 470 | 0 | 47 | 309.983
B021132 | 36 | 287 | BR2_____BUMP1__AM00 | am | CURRENT_MON | -1000 | 470 | 1000 | 0 | 100 | 1000
B021132 | 36 | 287 | BR2_____BUMP2__AM02 | am | CURRENT_MON | -1000 | 470 | 1000 | 0 | 100 | 1000
B021132 | 36 | 287 | BR2_____BUMP_P_BC21 | bc | Bump Mag Trigger | DISA | ENAB |  |  | 0 | 255
B021132 | 36 | 287 | BR2_____BUMP2__BC22 | bc | PS_ON/OFF_CNTRL | OFF | ON |  |  | 0 | 255
B021132 | 36 | 287 | BR2_____BUMP1__BC23 | bc | PS_ON/OFF_CNTRL | OFF | ON |  |  | 0 | 255
B021132 | 36 | 287 | BR2_____BUMP1__BM00 | bm | CNTRL_PWR_ON_MON | OFF | ON |  |  | 0 | 0
B021132 | 36 | 287 | BR2_____BUMP1__BM01 | bm | MAGNET_O/T | OFF | ON |  |  | 0 | 0
B021132 | 36 | 287 | BR2_____BUMP1__BM02 | bm | MAGNET_H2O_FLO | OFF | ON |  |  | 0 | 255
B021132 | 36 | 287 | BR2_____BUMP1__BM03 | bm | PS_READY_MON | OFF | ON |  |  | 0 | 255
B021132 | 36 | 287 | BR2_____BUMP1__BM04 | bm | PS_ON_MON | OFF | ON |  |  | 0 | 255
B021132 | 36 | 287 | BR2_____BUMP2__BM05 | bm | CNTRL_PWR_ON_MON | OFF | ON |  |  | 0 | 255
B021132 | 36 | 287 | BR2_____BUMP2__BM06 | bm | MAGNET_O/T | OFF | ON |  |  | 0 | 255
B021132 | 36 | 287 | BR2_____BUMP2__BM07 | bm | MAGNET_H2O_FLO | OFF | ON |  |  | 0 | 255
B021132 | 36 | 287 | BR2_____BUMP2__BM08 | bm | PS_READY_MON | OFF | ON |  |  | 0 | 255
B021132 | 36 | 287 | BR2_____BUMP2__BM09 | bm | PS_ON_MON | OFF | ON |  |  | 0 | 255
B021132 | 36 | 287 | BR2_____BUMP2__BM15 | bm | SAMPL_TIME_ALARM | OFF | ON |  |  | 0 | 0
0
B021330 | 37 | 345 | BR2_____KE_____AC00 | ac | B SET | 0 | 110 | 292 | 0 | 29.2 | 95.317
B021330 | 37 | 345 | BR2_____KE_____AM00 | am | BAVE | -220 | 220 | -1081.1 | -16.2 | -106.49 | 15.095
B021330 | 37 | 345 | BR2_____KE_ERR_AM01 | am | FLAT TOP ERROR | -4 | 5 | 10 | 0 | 1
B021330 | 37 | 345 | BR2_____KE_AUX_AM02 | am | AUX TEMP | -100 | 100 | 100 | -10 | 11
B021330 | 37 | 345 | BR2_____KE_TEM_AM03 | am | AIR TEMP | -100 | 100 | 100 | -40 | 14
B021330 | 37 | 345 | BR2_____KE_____BC16 | bc | HV ON | OFF | ON |  |  | 0 | 255
B021330 | 37 | 345 | BR2_____KE_P___BC17 | bc | ENABLE/DISABLE | DISA | ENAB |  |  | 0 | 255
B021330 | 37 | 345 | BR2_____KE_____BM00 | bm | HV PS READY | NRDY | RDY |  |  | 0 | 255
B021330 | 37 | 345 | BR2_____KE_____BM01 | bm | COMP HV ON IND | OFF | ON |  |  | 0 | 255
B021330 | 37 | 345 | BR2_____KE_____BM02 | bm | DC SUPPLIES ON | OFF | ON |  |  | 0 | 255
B021330 | 37 | 345 | BR2_____KE_____BM03 | bm | AIRFLOW OK | OFF | ON |  |  | 0 | 255
B021330 | 37 | 345 | BR2_____KE_____BM04 | bm | CATHODE TEMP OK | ALARM | OK |  |  | 0 | 255
B021330 | 37 | 345 | BR2_____KE_____BM05 | bm | THYRATHRON READY | NRDY | RDY |  |  | 0 | 255
B021330 | 37 | 345 | BR2_____KE_____BM06 | bm | RACK DOOR CLOSED | OPEN | CLOSE |  |  | 0 | 255
B021330 | 37 | 345 | BR2_____KE_____BM07 | bm | OVERCURRENT NOT | ALARM | OK |  |  | 0 | 255
B021330 | 37 | 345 | BR2_____KE_____BM08 | bm | REMOTE READY | NRDY | RDY |  |  | 0 | 0
B021330 | 37 | 345 | BR2_____KE_____BM09 | bm | HV TO ANODE | OFF | ON |  |  | 0 | 255
B021330 | 37 | 345 | BR2_____KE_____BM10 | bm | HV PS ON | OFF | ON |  |  | 0 | 255
B021330 | 37 | 345 | BR2_____KE_____BM11 | bm | OVERTEMP | OK | ALARM |  |  | 0 | 0
B021330 | 37 | 345 | BR2_____KE_____BM12 | bm | UNDERTEMP | OK | ALARM |  |  | 0 | 0
0
B021532 | 38 | 297 | BR2_____SEN____AC00 | ac | CURRENT_CNTRL | 0 | 1675 | 4800 | 0 | 480 | 1338.7 | 2.789
B021532 | 38 | 297 | BR2_____SEK____AC01 | ac | CURRENT_CNTRL | 0 | 4425 | 5915 | 0 | 591.5 | 3968.9
B021532 | 38 | 297 | BR2_____SEN____AM00 | am | CURRENT_MON | -1000 | 4100 | 5694 | 0 | 569.4 | 2119.328
B021532 | 38 | 297 | BR2_____SEK____AM02 | am | CURRENT_MON | -5650 | 5100 | 5649 | 0 | 564.9 | 2606.674
B021532 | 38 | 297 | BR2_____SEN____BC20 | bc | HV_ON/OFF_CNTRL | OFF | ON |  |  | 0 | 255
B021532 | 38 | 297 | BR2_____SEK____BC21 | bc | HV_ON/OFF_CNTRL | OFF | ON |  |  | 0 | 255
B021532 | 38 | 297 | BR2_____SEN_P__BC22 | bc | ENABLE | DIS | ENAB |  |  | 0 | 255
B021532 | 38 | 297 | BR2_____SEK_P__BC23 | bc | ENABLE | DIS | ENAB |  |  | 0 | 255
B021532 | 38 | 297 | BR2_____SEN____BM00 | bm | MAG_COVER_ON_MON | OFF | ON |  |  | 0 | 255
B021532 | 38 | 297 | BR2_____SEN____BM01 | bm | VAC OK | OK | NOK |  |  | 0 | 0
B021532 | 38 | 297 | BR2_____SEN____BM02 | bm | CRASH_OFF_MON | OFF | ON |  |  | 0 | 255
B021532 | 38 | 297 | BR2_____SEN____BM03 | bm | HV_READY_MON | OFF | ON |  |  | 0 | 255
B021532 | 38 | 297 | BR2_____SEN____BM04 | bm | PS_O/T | ON | OFF |  |  | 0 | 0
B021532 | 38 | 297 | BR2_____SEN____BM05 | bm | REMOTE_ON_MON | OFF | ON |  |  | 0 | 255
B021532 | 38 | 297 | BR2_____SEN____BM06 | bm | HV_ON_MON | OFF | ON |  |  | 0 | 255
B021532 | 38 | 297 | BR2_____SEK____BM07 | bm | MAG_COVER_ON_MON | OFF | ON |  |  | 0 | 255
B021532 | 38 | 297 | BR2_____SEK____BM08 | bm | VAC OK | OK | NOK |  |  | 0 | 0
B021532 | 38 | 297 | BR2_____SEK____BM09 | bm | CRASH_OFF_MON | OFF | ON |  |  | 0 | 255
B021532 | 38 | 297 | BR2_____SEK____BM10 | bm | HV_READY_MON | OFF | ON |  |  | 0 | 255
B021532 | 38 | 297 | BR2_____SEK____BM11 | bm | RACK/AIR OK | OK | NOK |  |  | 0 | 0
B021532 | 38 | 297 | BR2_____SEK____BM12 | bm | REMOTE_ON_MON | OFF | ON |  |  | 0 | 255
B021532 | 38 | 297 | BR2_____SEK____BM13 | bm | HV_ON_MON | OFF | ON |  |  | 0 | 255
0
B030346 | 39 | 284 | BR3_____TV1ATN_AC00 | ac | TV PLRZR CNTRL | -10 | 10 | 10 | 0 | 1
B030346 | 39 | 284 | BR3_____TV1ATN_AM00 | am | TV PLRZR MON | -10.1 | 10.1 | 10.1 | 0 | 1.01
B030346 | 39 | 284 | BR3_____TV1____BC16 | bc | TV PAD IN/OUT | OUT | IN |  |  | 0 | 0
B030346 | 39 | 284 | BR3_____TV1LIT_BC17 | bc | TV LAMP ON/OFF | OFF | ON |  |  | 0 | 0
B030346 | 39 | 284 | BR3_____VVR2___BC18 | bc | VVR OPEN/CLOSE | CLOSE | OPEN |  |  | 0 | 255
B030346 | 39 | 284 | BR3_____VVR1___BC19 | bc | VVR OPEN/CLOSE | CLOSE | OPEN |  |  | 0 | 255
B030346 | 39 | 284 | BR3_____TV1____BM00 | bm | TV PAD MON IN | OUT | IN |  |  | 0 | 0
B030346 | 39 | 284 | BR3_____TV1____BM01 | bm | TV PAD MON OUT | IN | OUT |  |  | 0 | 255
B030346 | 39 | 284 | BR3_____TV1ATN_BM02 | bm | TV PLRZR CW LIM | OK | LIM |  |  | 0 | 0
B030346 | 39 | 284 | BR3_____TV1ATN_BM03 | bm | TV PLRZR CCW LIM | OK | LIM |  |  | 0 | 0
B030346 | 39 | 284 | BR3_____TV1LIT_BM04 | bm | TV 24V READY | NRDY | RDY |  |  | 0 | 255
B030346 | 39 | 284 | BR3_____TV1____BM04 | bm | TV 24V READY | NRDY | RDY |  |  | 0 | 255
B030346 | 39 | 284 | BR3_____TV1LIT_BM05 | bm | TV LAMP ON | OFF | ON |  |  | 0 | 255
B030346 | 39 | 284 | BR3_____VVR2___BM06 | bm | 24V CNTRL POWER | OFF | ON |  |  | 0 | 255
B030346 | 39 | 284 | BR3_____VVR2___BM07 | bm | VVR OPEN MON | CLOSE | OPEN |  |  | 0 | 255
B030346 | 39 | 284 | BR3_____VVR2___BM08 | bm | VVR CLOSED MON | OPEN | CLOSE |  |  | 0 | 0
B030346 | 39 | 284 | BR3_____VVR2___BM09 | bm | UPSTRM VAC OK | NOK | OK |  |  | 0 | 255
B030346 | 39 | 284 | BR3_____VVR2___BM10 | bm | DOWNSTRM VAC OK | NOK | OK |  |  | 0 | 255
B030346 | 39 | 284 | BR3_____VVR2___BM11 | bm | VVR READY | NRDY | RDY |  |  | 0 | 255
B030346 | 39 | 284 | BR3_____VVR1___BM12 | bm | 24V CNTRL POWER | OFF | ON |  |  | 0 | 255
B030346 | 39 | 284 | BR3_____VVR1___BM13 | bm | VVR OPEN MON | CLOSE | OPEN |  |  | 0 | 255
B030346 | 39 | 284 | BR3_____VVR1___BM14 | bm | VVR CLOSED MON | OPEN | CLOSE |  |  | 0 | 0
B030346 | 39 | 284 | BR3_____VVR1___BM15 | bm | UPSTRM VAC OK | NOK | OK |  |  | 0 | 255
B030346 | 39 | 284 | BR3_____VVR1___BM20 | bm | DOWNSTRM VAC OK | NOK | OK |  |  | 0 | 255
B030346 | 39 | 284 | BR3_____VVR1___BM21 | bm | VVR READY | NRDY | RDY |  |  | 0 | 255
0
B040346 | 40 | 285 | BR4_____TV1ATN_AC00 | ac | TV PLRZR CNTRL | -10 | 10 | 10 | 0 | 1
B040346 | 40 | 285 | BR4_____TV1ATN_AM00 | am | TV PLRZR MON | -10.1 | 10.1 | 10.1 | 0 | 1.01
B040346 | 40 | 285 | BR4_____TV1____BC16 | bc | TV PAD IN/OUT | OUT | IN |  |  | 0 | 0
B040346 | 40 | 285 | BR4_____TV1LIT_BC17 | bc | TV LAMP ON/OFF | OFF | ON |  |  | 0 | 0
B040346 | 40 | 285 | BR4_____VVR2___BC18 | bc | VVR OPEN/CLOSE | CLOSE | OPEN |  |  | 0 | 255
B040346 | 40 | 285 | BR4_____VVR1___BC19 | bc | VVR OPEN/CLOSE | CLOSE | OPEN |  |  | 0 | 255
B040346 | 40 | 285 | BR4_____TV1____BM00 | bm | TV PAD MON IN | OUT | IN |  |  | 0 | 0
B040346 | 40 | 285 | BR4_____TV1____BM01 | bm | TV PAD MON OUT | IN | OUT |  |  | 0 | 255
B040346 | 40 | 285 | BR4_____TV1ATN_BM02 | bm | TV PLRZR CW LIM | OK | LIM |  |  | 0 | 0
B040346 | 40 | 285 | BR4_____TV1ATN_BM03 | bm | TV PLRZR CCW LIM | OK | LIM |  |  | 0 | 0
B040346 | 40 | 285 | BR4_____TV1LIT_BM04 | bm | TV 24V READY | NRDY | RDY |  |  | 0 | 255
B040346 | 40 | 285 | BR4_____TV1____BM04 | bm | TV 24V READY | NRDY | RDY |  |  | 0 | 255
B040346 | 40 | 285 | BR4_____TV1LIT_BM05 | bm | TV LAMP ON | OFF | ON |  |  | 0 | 255
B040346 | 40 | 285 | BR4_____VVR2___BM06 | bm | 24V CNTRL POWER | OFF | ON |  |  | 0 | 255
B040346 | 40 | 285 | BR4_____VVR2___BM07 | bm | VVR OPEN MON | CLOSE | OPEN |  |  | 0 | 255
B040346 | 40 | 285 | BR4_____VVR2___BM08 | bm | VVR CLOSED MON | OPEN | CLOSE |  |  | 0 | 0
B040346 | 40 | 285 | BR4_____VVR2___BM09 | bm | UPSTRM VAC OK | NOK | OK |  |  | 0 | 255
B040346 | 40 | 285 | BR4_____VVR2___BM10 | bm | DOWNSTRM VAC OK | NOK | OK |  |  | 0 | 255
B040346 | 40 | 285 | BR4_____VVR2___BM11 | bm | VVR READY | NRDY | RDY |  |  | 0 | 255
B040346 | 40 | 285 | BR4_____VVR1___BM12 | bm | 24V CNTRL POWER | OFF | ON |  |  | 0 | 255
B040346 | 40 | 285 | BR4_____VVR1___BM13 | bm | VVR OPEN MON | CLOSE | OPEN |  |  | 0 | 255
B040346 | 40 | 285 | BR4_____VVR1___BM14 | bm | VVR CLOSED MON | OPEN | CLOSE |  |  | 0 | 0
B040346 | 40 | 285 | BR4_____VVR1___BM15 | bm | UPSTRM VAC OK | NOK | OK |  |  | 0 | 255
B040346 | 40 | 285 | BR4_____VVR1___BM20 | bm | DOWNSTRM VAC OK | NOK | OK |  |  | 0 | 255
B040346 | 40 | 285 | BR4_____VVR1___BM21 | bm | VVR READY | NRDY | RDY |  |  | 0 | 255
B040346 | 40 | 285 | BR1_____QD___PQBM23 | bm | QD power mon | FAULT | OK |  |  | 0 | 255
0
B020740 | 41 | 366 | BTS_____TV1ATN_AC00 | ac | TV PLRZR CNTRL | -10 | 10 | 10 | 0 | 1
B020740 | 41 | 366 | BTS_____TV2ATN_AC01 | ac | TV PLRZR CNTRL | -10 | 10 | 10 | 0 | 1
B020740 | 41 | 366 | BTS_____TV1ATN_AM00 | am | TV PLRZR MON | -10 | 10 | 10 | 0 | 1
B020740 | 41 | 366 | BTS_____TV2ATN_AM01 | am | TV PLRZR MON | -10 | 10 | 10 | 0 | 1
B020740 | 41 | 366 | BTS_____TV1____BC16 | bc | TV PAD IN/OUT | OUT | IN |  |  | 0 | 0
B020740 | 41 | 366 | BTS_____TV1LIT_BC17 | bc | TV LAMP ON/OFF | OFF | ON |  |  | 0 | 0
B020740 | 41 | 366 | BTS_____TV2____BC18 | bc | TV PAD IN/OUT | OUT | IN |  |  | 0 | 0
B020740 | 41 | 366 | BTS_____TV2LIT_BC19 | bc | TV LAMP ON/OFF | OFF | ON |  |  | 0 | 0
B020740 | 41 | 366 | BTS_____SP2____BC20 | bc | PROBE IN/OUT | OUT | IN |  |  | 0 | 0
B020740 | 41 | 366 | BTS_____TV1____BM00 | bm | TV PAD MON IN | OUT | IN |  |  | 0 | 0
B020740 | 41 | 366 | BTS_____TV1____BM01 | bm | TV PAD MON OUT | IN | OUT |  |  | 0 | 255
B020740 | 41 | 366 | BTS_____TV1ATN_BM02 | bm | TV PLRZR CW LIM | OK | LIM |  |  | 0 | 0
B020740 | 41 | 366 | BTS_____TV1ATN_BM03 | bm | TV PLRZR CCW LM | OK | LIM |  |  | 0 | 0
B020740 | 41 | 366 | BTS_____TV1LIT_BM04 | bm | 24VDC READY | NRDY | RDY |  |  | 0 | 255
B020740 | 41 | 366 | BTS_____TV1____BM04 | bm | TV 24VDC READY | NRDY | RDY |  |  | 0 | 255
B020740 | 41 | 366 | BTS_____TV1LIT_BM05 | bm | TV LAMP ON MON | OFF | ON |  |  | 0 | 0
B020740 | 41 | 366 | BTS_____TV2____BM06 | bm | TV PAD MON IN | OUT | IN |  |  | 0 | 0
B020740 | 41 | 366 | BTS_____TV2____BM07 | bm | TV PAD MON OUT | IN | OUT |  |  | 0 | 255
B020740 | 41 | 366 | BTS_____TV2ATN_BM08 | bm | TV PLRZR CW LIM | OK | LIM |  |  | 0 | 0
B020740 | 41 | 366 | BTS_____TV2ATN_BM09 | bm | TV PLRZR CCW LM | OK | LIM |  |  | 0 | 0
B020740 | 41 | 366 | BTS_____TV2____BM10 | bm | TV 24VDC READY | NRDY | RDY |  |  | 0 | 255
B020740 | 41 | 366 | BTS_____TV2LIT_BM10 | bm | TV 24V READY | NRDY | RDY |  |  | 0 | 255
B020740 | 41 | 366 | BTS_____TV2LIT_BM11 | bm | TV LAMP ON | OFF | ON |  |  | 0 | 0
B020740 | 41 | 366 | BTS_____SP2____BM12 | bm | 24VDC READY | NRDY | RDY |  |  | 0 | 255
B020740 | 41 | 366 | BTS_____SP2____BM13 | bm | PROBE IN MON | OUT | IN |  |  | 0 | 0
B020740 | 41 | 366 | BTS_____SP2____BM14 | bm | PROBE OUT MON | IN | OUT |  |  | 0 | 255
0
B020740 | 42 | 367 | BTSS____TV1ATN_AC00 | ac | TV PLRZR CNTRL | -10 | 10 | 10 | 0 | 1
B020740 | 42 | 367 | BTS_____TV3ATN_AC01 | ac | TV PLRZR CNTRL | -10 | 10 | 10 | 0 | 1
B020740 | 42 | 367 | BTSS____TV1ATN_AM00 | am | TV PLRZR MON | -10 | 10 | 10 | 0 | 1
B020740 | 42 | 367 | BTS_____TV3ATN_AM01 | am | TV PLRZR MON | -10 | 10 | 10 | 0 | 1
B020740 | 42 | 367 | BTSS____TV1____BC16 | bc | TV PAD IN/OUT | OUT | IN |  |  | 0 | 0
B020740 | 42 | 367 | BTSS____TV1LIT_BC17 | bc | TV LAMP ON/OFF | OFF | ON |  |  | 0 | 0
B020740 | 42 | 367 | BTS_____TV3____BC18 | bc | TV PAD IN/OUT | OUT | IN |  |  | 0 | 0
B020740 | 42 | 367 | BTS_____TV3LIT_BC19 | bc | TV LAMP ON/OFF | OFF | ON |  |  | 0 | 0
B020740 | 42 | 367 | BTSS____TV1____BM00 | bm | TV PAD MON IN | OUT | IN |  |  | 0 | 0
B020740 | 42 | 367 | BTSS____TV1____BM01 | bm | TV PAD MON OUT | IN | OUT |  |  | 0 | 255
B020740 | 42 | 367 | BTSS____TV1ATN_BM02 | bm | TV PLRZR CW LIM | OK | LIM |  |  | 0 | 0
B020740 | 42 | 367 | BTSS____TV1ATN_BM03 | bm | TV PLRZR CCW LIM | OK | LIM |  |  | 0 | 0
B020740 | 42 | 367 | BTSS____TV1____BM04 | bm | TV 24VDC READY | NRDY | RDY |  |  | 0 | 255
B020740 | 42 | 367 | BTSS____TV1LIT_BM04 | bm | TV 24VDC READY | NRDY | RDY |  |  | 0 | 255
B020740 | 42 | 367 | BTSS____TV1LIT_BM05 | bm | TV LAMP ON | OFF | ON |  |  | 0 | 0
B020740 | 42 | 367 | BTS_____TV3____BM06 | bm | TV PAD MON IN | OUT | IN |  |  | 0 | 0
B020740 | 42 | 367 | BTS_____TV3____BM07 | bm | TV PAD MON OUT | IN | OUT |  |  | 0 | 255
B020740 | 42 | 367 | BTS_____TV3ATN_BM08 | bm | TV PLRZR CW LIM | OK | LIM |  |  | 0 | 0
B020740 | 42 | 367 | BTS_____TV3ATN_BM09 | bm | TV PLRZR CCW LM | OK | LIM |  |  | 0 | 0
B020740 | 42 | 367 | BTS_____TV3LIT_BM10 | bm | TV 24V READY | NRDY | RDY |  |  | 0 | 255
B020740 | 42 | 367 | BTS_____TV3____BM10 | bm | TV 24V READY | NRDY | RDY |  |  | 0 | 255
B020740 | 42 | 367 | BTS_____TV3LIT_BM11 | bm | TV LAMP ON | OFF | ON |  |  | 0 | 0
0
B020740 | 43 | 377 | BTS_____TV4ATN_AC00 | ac | TV PLRZR CNTRL | -10 | 10 | 10 | 0 | 1
B020740 | 43 | 377 | BTS_____TV5ATN_AC01 | ac | TV PLRZR CNTRL | -10 | 10 | 10 | 0 | 1
B020740 | 43 | 377 | BTS_____TV4ATN_AM00 | am | TV PLRZR MON | -10 | 10 | 10 | 0 | 1
B020740 | 43 | 377 | BTS_____TV5ATN_AM01 | am | TV PLRZR MON | -10 | 10 | 10 | 0 | 1
B020740 | 43 | 377 | BTS_____TV4____BC16 | bc | TV PAD IN/OUT | OUT | IN |  |  | 0 | 0
B020740 | 43 | 377 | BTS_____TV4LIT_BC17 | bc | TV LAMP ON/OFF | OFF | ON |  |  | 0 | 0
B020740 | 43 | 377 | BTS_____TV5____BC18 | bc | TV PAD IN/OUT | OUT | IN |  |  | 0 | 0
B020740 | 43 | 377 | BTS_____TV5LIT_BC19 | bc | TV LAMP ON/OFF | OFF | ON |  |  | 0 | 0
B020740 | 43 | 377 | BTS_____TV4____BM00 | bm | TV PAD MON IN | OUT | IN |  |  | 0 | 0
B020740 | 43 | 377 | BTS_____TV4____BM01 | bm | TV PAD MON OUT | IN | OUT |  |  | 0 | 255
B020740 | 43 | 377 | BTS_____TV4ATN_BM02 | bm | TV PLRZR CW LIM | OK | LIM |  |  | 0 | 0
B020740 | 43 | 377 | BTS_____TV4ATN_BM03 | bm | TV PLRZR CCW LIM | OK | LIM |  |  | 0 | 0
B020740 | 43 | 377 | BTS_____TV4____BM04 | bm | TV 24VDC READY | NRDY | RDY |  |  | 0 | 255
B020740 | 43 | 377 | BTS_____TV4LIT_BM04 | bm | TV 24VDC READY | NRDY | RDY |  |  | 0 | 255
B020740 | 43 | 377 | BTS_____TV4LIT_BM05 | bm | TV LAMP ON | OFF | ON |  |  | 0 | 0
B020740 | 43 | 377 | BTS_____TV5____BM06 | bm | TV PAD MON IN | OUT | IN |  |  | 0 | 0
B020740 | 43 | 377 | BTS_____TV5____BM07 | bm | TV PAD MON OUT | IN | OUT |  |  | 0 | 255
B020740 | 43 | 377 | BTS_____TV5ATN_BM08 | bm | TV PLRZR CW LIM | OK | LIM |  |  | 0 | 0
B020740 | 43 | 377 | BTS_____TV5ATN_BM09 | bm | TV PLRZR CCW LIM | OK | LIM |  |  | 0 | 0
B020740 | 43 | 377 | BTS_____TV5LIT_BM10 | bm | TV 24VDC READY | NRDY | RDY |  |  | 0 | 255
B020740 | 43 | 377 | BTS_____TV5____BM10 | bm | TV 24VDC READY | NRDY | RDY |  |  | 0 | 255
B020740 | 43 | 377 | BTS_____TV5LIT_BM11 | bm | TV LAMP ON | OFF | ON |  |  | 0 | 0
0
B020740 | 44 | 378 | BTS_____TV6ATN_AC00 | ac | TV PLRZR CNTRL | -10 | 10 | 10 | 0 | 1
B020740 | 44 | 378 | BTS_____TV6ATN_AM00 | am | TV PLRZR MON | -10 | 10 | 10 | 0 | 1
B020740 | 44 | 378 | BTS_____TV6____BC20 | bc | TV PAD IN/OUT | OUT | IN |  |  | 0 | 0
B020740 | 44 | 378 | BTS_____TV6LIT_BC21 | bc | TV LAMP ON/OFF | OFF | ON |  |  | 0 | 0
B020740 | 44 | 378 | BTS_____VVR2___BC22 | bc | VVR2 OPEN/CLOSE | CLOSE | OPEN |  |  | 0 | 255
B020740 | 44 | 378 | BTS_____VVR3___BC23 | bc | VVR3 OPEN/CLOSE | CLOSE | OPEN |  |  | 0 | 255
B020740 | 44 | 378 | BTS_____TV6____BM00 | bm | TV PAD MON IN | OUT | IN |  |  | 0 | 0
B020740 | 44 | 378 | BTS_____TV6____BM01 | bm | TV PAD MON OUT | IN | OUT |  |  | 0 | 255
B020740 | 44 | 378 | BTS_____TV6ATN_BM02 | bm | TV PLRZR CW LIM | OK | LIM |  |  | 0 | 0
B020740 | 44 | 378 | BTS_____TV6ATN_BM03 | bm | TV PLRZR CCW LIM | OK | LIM |  |  | 0 | 0
B020740 | 44 | 378 | BTS_____TV6____BM04 | bm | TV 24VDC READY | NRDY | RDY |  |  | 0 | 255
B020740 | 44 | 378 | BTS_____TV6LIT_BM04 | bm | TV 24VDC READY | NRDY | RDY |  |  | 0 | 255
B020740 | 44 | 378 | BTS_____TV6LIT_BM05 | bm | TV LAMP ON | OFF | ON |  |  | 0 | 0
B020740 | 44 | 378 | BTS_____VVR2___BM06 | bm | 24V CNTRL POWER | OFF | ON |  |  | 0 | 255
B020740 | 44 | 378 | BTS_____VVR2___BM07 | bm | VVR2 OPEN MON | CLOSE | OPEN |  |  | 0 | 255
B020740 | 44 | 378 | BTS_____VVR2___BM08 | bm | VVR2 CLOSED MON | OPEN | CLOSE |  |  | 0 | 0
B020740 | 44 | 378 | BTS_____VVR2___BM09 | bm | UPSTRM VAC OK | NOK | OK |  |  | 0 | 255
B020740 | 44 | 378 | BTS_____VVR2___BM10 | bm | DOWNSTRM VAC OK | NOK | OK |  |  | 0 | 255
B020740 | 44 | 378 | BTS_____VVR2___BM11 | bm | VVR2 READY | NRDY | RDY |  |  | 0 | 255
B020740 | 44 | 378 | BTS_____VVR3___BM12 | bm | 24V CNTRL POWER | OFF | ON |  |  | 0 | 255
B020740 | 44 | 378 | BTS_____VVR3___BM13 | bm | VVR3 OPEN MON | CLOSE | OPEN |  |  | 0 | 255
B020740 | 44 | 378 | BTS_____VVR3___BM14 | bm | VVR3 CLOSED MON | OPEN | CLOSE |  |  | 0 | 0
B020740 | 44 | 378 | BTS_____VVR3___BM15 | bm | UPSTRM VAC OK | NOK | OK |  |  | 0 | 255
B020740 | 44 | 378 | BTS_____VVR3___BM16 | bm | DOWNSTRM VAC OK | NOK | OK |  |  | 0 | 255
B020740 | 44 | 378 | BTS_____VVR3___BM17 | bm | VVR3 READY | NRDY | RDY |  |  | 0 | 255
0
B022132 | 45 | 362 | BTS_____Q1_____AC00 | ac | PS_CURRENT_CNTRL | 0 | 90 | 130 | 0 | 13 | 60.608 | 4.6634
B022132 | 45 | 362 | BTS_____Q2,1___AC01 | ac | PS_CURRENT_CNTRL | 0 | 90 | 130 | 0 | 13 | 26.351 | 2.0259
B022132 | 45 | 362 | BTS_____Q3,2___AC02 | ac | PS_CURRENT_CNTRL | 0 | 90 | 130 | 0 | 13 | 71.602 | 5.51
B022132 | 45 | 362 | BTS_____Q1_____AM00 | am | PS_CURRENT_MON | -1.3 | 110 | 130 | 0 | 13 | 60.619
B022132 | 45 | 362 | BTS_____Q2,1___AM01 | am | PS_CURRENT_MON | -1.3 | 110 | 130 | 0 | 13 | 26.372
B022132 | 45 | 362 | BTS_____Q3,2___AM02 | am | PS_CURRENT_MON | -1.3 | 110 | 130 | 0 | 13 | 71.609
B022132 | 45 | 362 | BTS_____Q1_____BC16 | bc | PS_ON/OFF_CNTRL | OFF | ON |  |  | 0 | 255
B022132 | 45 | 362 | BTS_____Q1___R_BC17 | bc | PS_RESET_CNTRL | OFF | ON |  |  | 0 | 255
B022132 | 45 | 362 | BTS_____Q2,1___BC18 | bc | PS_ON/OFF_CNTRL | OFF | ON |  |  | 0 | 255
B022132 | 45 | 362 | BTS_____Q2,1_R_BC19 | bc | PS_RESET_CNTRL | OFF | ON |  |  | 0 | 255
B022132 | 45 | 362 | BTS_____Q3,2___BC20 | bc | PS_ON/OFF_CNTRL | OFF | ON |  |  | 0 | 255
B022132 | 45 | 362 | BTS_____Q3,2_R_BC21 | bc | PS_RESET_CNTRL | OFF | ON |  |  | 0 | 255
B022132 | 45 | 362 | BTS_____Q1_____BM00 | bm | PS_INTLKS_OK | OFF | ON |  |  | 0 | 255
B022132 | 45 | 362 | BTS_____Q1_____BM01 | bm | PS_READY_MON | NRDY | RDY |  |  | 0 | 255
B022132 | 45 | 362 | BTS_____Q1_____BM02 | bm | PS_ON_MON | OFF | ON |  |  | 0 | 255
B022132 | 45 | 362 | BTS_____Q2,1___BM03 | bm | PS_INTLKS_OK | OFF | ON |  |  | 0 | 255
B022132 | 45 | 362 | BTS_____Q2,1___BM04 | bm | PS_READY_MON | NRDY | RDY |  |  | 0 | 255
B022132 | 45 | 362 | BTS_____Q2,1___BM05 | bm | PS_ON_MON | OFF | ON |  |  | 0 | 255
B022132 | 45 | 362 | BTS_____Q3,2___BM06 | bm | PS_INTLKS_OK | OFF | ON |  |  | 0 | 255
B022132 | 45 | 362 | BTS_____Q3,2___BM07 | bm | PS_READY_MON | NRDY | RDY |  |  | 0 | 255
B022132 | 45 | 362 | BTS_____Q3,2___BM08 | bm | PS_ON_MON | OFF | ON |  |  | 0 | 255
0
B022132 | 46 | 363 | BTS_____Q2,2___AC00 | ac | PS_CURRENT_CNTRL | -0.5 | 40 | 50 | 0 | 5 | 14.41 | 2.8829
B022132 | 46 | 363 | BTS_____Q3,1___AC01 | ac | PS_CURRENT_CNTRL | -0.5 | 40 | 50 | 0 | 5 | 23.13 | 4.6322
B022132 | 46 | 363 | BTS_____Q2,2___AM00 | am | PS_CURRENT_MON | -0.5 | 50 | 50 | 0 | 5 | 14.298
B022132 | 46 | 363 | BTS_____Q3,1___AM01 | am | PS_CURRENT_MON | -0.5 | 50 | 50 | 0 | 5 | 22.918
B022132 | 46 | 363 | BTS_____Q3,1___BC22 | bc | PS_ON/OFF_CNTRL | OFF | ON |  |  | 0 | 255
B022132 | 46 | 363 | BTS_____Q2,2___BC23 | bc | PS_ON/OFF_CNTRL | OFF | ON |  |  | 0 | 255
B022132 | 46 | 363 | BTS_____Q2,2___BM00 | bm | CNTRL_PWR_ON_MON | OFF | ON |  |  | 0 | 255
B022132 | 46 | 363 | BTS_____Q2,2___BM01 | bm | MAGNET_O/T | OFF | ON |  |  | 0 | 255
B022132 | 46 | 363 | BTS_____Q2,2___BM02 | bm | MAGNET_WATER_FLO | OFF | ON |  |  | 0 | 255
B022132 | 46 | 363 | BTS_____Q2,2___BM03 | bm | PS_READY_MON | NRDY | RDY |  |  | 0 | 255
B022132 | 46 | 363 | BTS_____Q2,2___BM04 | bm | PS_ON_MON | OFF | ON |  |  | 0 | 255
B022132 | 46 | 363 | BTS_____Q3,1___BM05 | bm | CNTRL_PWR_ON_MON | OFF | ON |  |  | 0 | 255
B022132 | 46 | 363 | BTS_____Q3,1___BM06 | bm | MAGNET_O/T | OFF | ON |  |  | 0 | 255
B022132 | 46 | 363 | BTS_____Q3,1___BM07 | bm | MAGNET_WATER_FLO | OFF | ON |  |  | 0 | 255
B022132 | 46 | 363 | BTS_____Q3,1___BM08 | bm | PS_READY_MON | NRDY | RDY |  |  | 0 | 255
B022132 | 46 | 363 | BTS_____Q3,1___BM09 | bm | PS_ON_MON | OFF | ON |  |  | 0 | 255
0
S111934 | 47 | 372 | BTS_____Q4_____AC00 | ac | PS_CURRENT_CNTRL | 0 | 90 | 130 | 0 | 13 | 82.18 | 6.321
S111934 | 47 | 372 | BTS_____Q5,1___AC01 | ac | PS_CURRENT_CNTRL | 0 | 110 | 130 | 0 | 13 | 90.112 | 6.93
S111934 | 47 | 372 | BTS_____Q5,2___AC02 | ac | PS_CURRENT_CNTRL | 0 | 110 | 130 | 0 | 13 | 104.7 | 8.053
S111934 | 47 | 372 | BTS_____Q4_____AM00 | am | PS_CURRENT_MON | -1.3 | 110 | 130 | 0 | 13 | 82.201
S111934 | 47 | 372 | BTS_____Q5,1___AM01 | am | PS_CURRENT_MON | -1.3 | 110 | 130 | 0 | 13 | 90.12
S111934 | 47 | 372 | BTS_____Q5,2___AM02 | am | PS_CURRENT_MON | -1.3 | 110 | 130 | 0 | 13 | 104.692
S111934 | 47 | 372 | BTS_____Q4_____BC16 | bc | PS_ON/OFF_CNTRL | OFF | ON |  |  | 0 | 255
S111934 | 47 | 372 | BTS_____Q4___R_BC17 | bc | PS_RESET_CNTRL | OFF | ON |  |  | 0 | 255
S111934 | 47 | 372 | BTS_____Q5,1___BC18 | bc | PS_ON/OFF_CNTRL | OFF | ON |  |  | 0 | 255
S111934 | 47 | 372 | BTS_____Q5,1_R_BC19 | bc | PS_RESET_CNTRL | OFF | ON |  |  | 0 | 255
S111934 | 47 | 372 | BTS_____Q5,2___BC20 | bc | PS_ON/OFF_CNTRL | OFF | ON |  |  | 0 | 255
S111934 | 47 | 372 | BTS_____Q5,2_R_BC21 | bc | PS_RESET_CNTRL | OFF | ON |  |  | 0 | 255
S111934 | 47 | 372 | BTS_____Q4_____BM00 | bm | PS_INTLKS_OK | OFF | ON |  |  | 0 | 255
S111934 | 47 | 372 | BTS_____Q4_____BM01 | bm | PS_READY_MON | NRDY | RDY |  |  | 0 | 255
S111934 | 47 | 372 | BTS_____Q4_____BM02 | bm | PS_ON_MON | OFF | ON |  |  | 0 | 255
S111934 | 47 | 372 | BTS_____Q5,1___BM03 | bm | PS_INTLKS_OK | OFF | ON |  |  | 0 | 255
S111934 | 47 | 372 | BTS_____Q5,1___BM04 | bm | PS_READY_MON | NRDY | RDY |  |  | 0 | 255
S111934 | 47 | 372 | BTS_____Q5,1___BM05 | bm | PS_ON_MON | OFF | ON |  |  | 0 | 255
S111934 | 47 | 372 | BTS_____Q5,2___BM06 | bm | PS_INTLKS_OK | OFF | ON |  |  | 0 | 255
S111934 | 47 | 372 | BTS_____Q5,2___BM07 | bm | PS_READY_MON | NRDY | RDY |  |  | 0 | 255
S111934 | 47 | 372 | BTS_____Q5,2___BM08 | bm | PS_ON_MON | OFF | ON |  |  | 0 | 255
0
S111934 | 48 | 373 | BTS_____Q6,1___AC00 | ac | PS_CURRENT_CNTRL | 0 | 90 | 130 | 0 | 13 | 67.46 | 5.1887
S111934 | 48 | 373 | BTS_____Q6,2___AC01 | ac | PS_CURRENT_CNTRL | 0 | 90 | 130 | 0 | 13 | 78.962 | 6.073
S111934 | 48 | 373 | BTS_____Q7_____AC02 | ac | PS_CURRENT_CNTRL | 0 | 90 | 130 | 0 | 13 | 64.224 | 4.94
S111934 | 48 | 373 | BTS_____Q6,1___AM00 | am | PS_CURRENT_MON | -1.3 | 110 | 130 | 0 | 13 | 67.47
S111934 | 48 | 373 | BTS_____Q6,2___AM01 | am | PS_CURRENT_MON | -1.3 | 110 | 130 | 0 | 13 | 78.963
S111934 | 48 | 373 | BTS_____Q7_____AM02 | am | PS_CURRENT_MON | -1.3 | 110 | 130 | 0 | 13 | 64.236
S111934 | 48 | 373 | BTS_____Q6,1___BC16 | bc | PS_ON/OFF_CNTRL | OFF | ON |  |  | 0 | 255
S111934 | 48 | 373 | BTS_____Q6,1_R_BC17 | bc | PS_RESET_CNTRL | OFF | ON |  |  | 0 | 255
S111934 | 48 | 373 | BTS_____Q6,2___BC18 | bc | PS_ON/OFF_CNTRL | OFF | ON |  |  | 0 | 255
S111934 | 48 | 373 | BTS_____Q6,2_R_BC19 | bc | PS_RESET_CNTRL | OFF | ON |  |  | 0 | 255
S111934 | 48 | 373 | BTS_____Q7_____BC20 | bc | PS_ON/OFF_CNTRL | OFF | ON |  |  | 0 | 255
S111934 | 48 | 373 | BTS_____Q7___R_BC21 | bc | PS_RESET_CNTRL | OFF | ON |  |  | 0 | 255
S111934 | 48 | 373 | BTS_____Q6,1___BM00 | bm | PS_INTLKS_OK | OFF | ON |  |  | 0 | 255
S111934 | 48 | 373 | BTS_____Q6,1___BM01 | bm | PS_READY_MON | NRDY | RDY |  |  | 0 | 255
S111934 | 48 | 373 | BTS_____Q6,1___BM02 | bm | PS_ON_MON | OFF | ON |  |  | 0 | 255
S111934 | 48 | 373 | BTS_____Q6,2___BM03 | bm | PS_INTLKS_OK | OFF | ON |  |  | 0 | 255
S111934 | 48 | 373 | BTS_____Q6,2___BM04 | bm | PS_READY_MON | NRDY | RDY |  |  | 0 | 255
S111934 | 48 | 373 | BTS_____Q6,2___BM05 | bm | PS_ON_MON | OFF | ON |  |  | 0 | 255
S111934 | 48 | 373 | BTS_____Q7_____BM06 | bm | PS_INTLKS_OK | OFF | ON |  |  | 0 | 255
S111934 | 48 | 373 | BTS_____Q7_____BM07 | bm | PS_READY_MON | NRDY | RDY |  |  | 0 | 255
S111934 | 48 | 373 | BTS_____Q7_____BM08 | bm | PS_ON_MON | OFF | ON |  |  | 0 | 255
0
S010645 | 49 | 498 | SR01S___CVR1___BC16 | bc | CV1 OPEN/CLOSE | CLSD | OPEN |  |  | 0 | 255
S010645 | 49 | 498 | SR01C___TV1____BC17 | bc | TV PAD IN/OUT | OUT | IN |  |  | 0 | 0
S010645 | 49 | 498 | SR01C___TV1LIT_BC18 | bc | TV LAMP ON/OFF | OFF | ON |  |  | 0 | 0
S010645 | 49 | 498 | SR01S___CVR1___BM00 | bm | CV1 CNTRLPWR MON | OFF | ON |  |  | 0 | 255
S010645 | 49 | 498 | SR01S___CVR1___BM01 | bm | CV1 OPEN MON | CLSD | OPEN |  |  | 0 | 255
S010645 | 49 | 498 | SR01S___CVR1___BM02 | bm | CV1 CLOSED MON | OPEN | CLSD |  |  | 0 | 0
S010645 | 49 | 498 | SR01S___CVR1___BM03 | bm | SEPTUM VAC OK | NOK | OK |  |  | 0 | 255
S010645 | 49 | 498 | SR01S___CVR1___BM04 | bm | CRYOPUMP TEMP OK | NOK | OK |  |  | 0 | 255
S010645 | 49 | 498 | SR01S___CVR1___BM05 | bm | CV1 READY | NRDY | RDY |  |  | 0 | 255
S010645 | 49 | 498 | SR01C___TV1____BM06 | bm | TV PAD MON IN | OUT | IN |  |  | 0 | 0
S010645 | 49 | 498 | SR01C___TV1____BM07 | bm | TV PAD MON OUT | IN | OUT |  |  | 0 | 255
S010645 | 49 | 498 | SR01C___TV1____BM08 | bm | TV 24VDC READY | NRDY | RDY |  |  | 0 | 255
S010645 | 49 | 498 | SR01C___TV1LIT_BM08 | bm | TV 24VDC READY | NRDY | RDY |  |  | 0 | 255
S010645 | 49 | 498 | SR01C___TV1LIT_BM09 | bm | TV LAMP ON | OFF | ON |  |  | 0 | 0
0
S010645 | 50 | 524 | SR01S___SPV1___BC16 | bc | IN/OUT CONTROL | OUT | IN |  |  | 0 | 0
S010645 | 50 | 524 | SR01S___SPH1___BC17 | bc | IN/OUT CONTROL | OUT | IN |  |  | 0 | 0
S010645 | 50 | 524 | SR01S___SPH2___BC18 | bc | IN/OUT CONTROL | OUT | IN |  |  | 0 | 0
S010645 | 50 | 524 | SR01S___SPH3___BC19 | bc | IN/OUT CONTROL | OUT | IN |  |  | 0 | 0
S010645 | 50 | 524 | SR01S___SPV1___BM00 | bm | READY | NRDY | RDY |  |  | 0 | 255
S010645 | 50 | 524 | SR01S___SPV1___BM01 | bm | MON IN | OUT | IN |  |  | 0 | 0
S010645 | 50 | 524 | SR01S___SPV1___BM02 | bm | MON OUT | IN | OUT |  |  | 0 | 255
S010645 | 50 | 524 | SR01S___SPH1___BM03 | bm | READY | NRDY | RDY |  |  | 0 | 255
S010645 | 50 | 524 | SR01S___SPH1___BM04 | bm | MON IN | OUT | IN |  |  | 0 | 0
S010645 | 50 | 524 | SR01S___SPH1___BM05 | bm | MON OUT | IN | OUT |  |  | 0 | 255
S010645 | 50 | 524 | SR01S___SPH2___BM06 | bm | READY | NRDY | RDY |  |  | 0 | 255
S010645 | 50 | 524 | SR01S___SPH2___BM07 | bm | MON IN | OUT | IN |  |  | 0 | 0
S010645 | 50 | 524 | SR01S___SPH2___BM08 | bm | MON OUT | IN | OUT |  |  | 0 | 255
S010645 | 50 | 524 | SR01S___SPH3___BM09 | bm | READY | NRDY | RDY |  |  | 0 | 255
S010645 | 50 | 524 | SR01S___SPH3___BM10 | bm | MON IN | OUT | IN |  |  | 0 | 0
S010645 | 50 | 524 | SR01S___SPH3___BM11 | bm | MON OUT | IN | OUT |  |  | 0 | 255
0
S011234 | 51 | 737 | SR02S___PINGV__AC00 | ac | HV control | 0 | 35000 | 35000 | 0 | 3500
S011234 | 51 | 737 | SR02S___PINGVI_AC01 | ac | current control | 0 | 2 | 2 | 0 | 0.2
S011234 | 51 | 737 | SR02S___PINGH__AC02 | ac | HV control | 0 | 35000 | 35000 | 0 | 3500
S011234 | 51 | 737 | SR02S___PINGHI_AC03 | ac | current control | 0 | 2 | 2 | 0 | 0.2
S011234 | 51 | 737 | SR02S___PINGV__AM00 | am | HV control | 0 | 35000 | 35000 | 0 | 3500
S011234 | 51 | 737 | SR02S___PINGVI_AM01 | am | current control | 0 | 2 | 2 | 0 | 0.2
S011234 | 51 | 737 | SR02S___PINGH__AM02 | am | HV control | 0 | 35000 | 35000 | 0 | 3500
S011234 | 51 | 737 | SR02S___PINGHI_AM03 | am | current control | 0 | 2 | 2 | 0 | 0.2
S011234 | 51 | 737 | SR02S___PINGTR_BC19 | bc | pinger trigger | OFF | ON |  |  | 0 | 0
S011234 | 51 | 737 | SR02S___PINGV__BC20 | bc | vert hv enab | ON | OFF |  |  | 0 | 255
S011234 | 51 | 737 | SR02S___PINGVP_BC21 | bc | sel neg vert pol | NEG | POS |  |  | 0 | 255
S011234 | 51 | 737 | SR02S___PINGH__BC22 | bc | horiz hv enab | ON | OFF |  |  | 0 | 255
S011234 | 51 | 737 | SR02S___PINGHP_BC23 | bc | sel neg horz pol | NEG | POS |  |  | 0 | 255
S011234 | 51 | 737 | SR02S___PINGH__BM00 | bm | rack doors | OPEN | CLSD |  |  | 0 | 255
S011234 | 51 | 737 | SR02S___PINGV__BM03 | bm | vert gnd relay | OPEN | CLSD |  |  | 0 | 255
S011234 | 51 | 737 | SR02S___PINGV__BM04 | bm | vert cover | OFF | ON |  |  | 0 | 255
S011234 | 51 | 737 | SR02S___PINGV__BM05 | bm | vert HV on | OFF | ON |  |  | 0 | 255
S011234 | 51 | 737 | SR02S___PINGV__BM06 | bm | vert thy rdy | NRDY | RDY |  |  | 0 | 255
S011234 | 51 | 737 | SR02S___PINGH__BM07 | bm | horiz gnd relay | OPEN | CLSD |  |  | 0 | 255
S011234 | 51 | 737 | SR02S___PINGH__BM08 | bm | horiz cover on | OFF | ON |  |  | 0 | 255
S011234 | 51 | 737 | SR02S___PINGH__BM09 | bm | horiz HV on | OFF | ON |  |  | 0 | 255
S011234 | 51 | 737 | SR02S___PINGH__BM10 | bm | horiz thy rdy | NRDY | RDY |  |  | 0 | 255
S011234 | 51 | 737 | SR02S___PINGV__BM11 | bm | vert HV rdy | NRDY | RDY |  |  | 0 | 255
S011234 | 51 | 737 | SR02S___PINGH__BM12 | bm | horiz HV rdy | NRDY | RDY |  |  | 0 | 255
0
S011544 | 54 | 507 | SR01C___IP1____AM00 | am | PRESSURE MONITOR | -10 | 10 | 10 | 0 | 1
S011544 | 54 | 507 | SR01C___IP2____AM00 | am | PRESSURE MONITOR | -10 | 10 | 10 | 0 | 1
S011544 | 54 | 507 | SR01C___IP3____AM00 | am | PRESSURE MONITOR | -10 | 10 | 10 | 0 | 1
S011544 | 54 | 507 | SR01C___IP4____AM00 | am | PRESSURE MONITOR | -10 | 10 | 10 | 0 | 1
S011544 | 55 | 507 | SR01C___IP5____AM00 | am | PRESSURE MONITOR | -10 | 10 | 10 | 0 | 1
S011544 | 55 | 507 | SR01C___IP6____AM00 | am | PRESSURE MONITOR | -10 | 10 | 10 | 0 | 1
S011544 | 53 | 507 | SR01C___QFA2S2_BC16 | bc | QFA2 SHUNT2 | OFF | ON |  |  | 0 | 0
S011544 | 53 | 507 | SR01C___QFA2S1_BC17 | bc | QFA2 SHUNT1 | OFF | ON |  |  | 0 | 0
S011544 | 53 | 507 | SR01C___QFA1S2_BC18 | bc | QFA1 SHUNT2 | OFF | ON |  |  | 0 | 0
S011544 | 53 | 507 | SR01C___QFA1S1_BC19 | bc | QFA1 SHUNT1 | OFF | ON |  |  | 0 | 0
S011544 | 53 | 507 | SR01C___QFA2S2_BM20 | bm | QFA2 SHUNT2 | OFF | ON |  |  | 0 | 0
S011544 | 53 | 507 | SR01C___QFA2S1_BM21 | bm | QFA2 SHUNT1 | OFF | ON |  |  | 0 | 0
S011544 | 53 | 507 | SR01C___QFA1S2_BM22 | bm | QFA1 SHUNT2 | OFF | ON |  |  | 0 | 0
S011544 | 53 | 507 | SR01C___QFA1S1_BM23 | bm | QFA1 SHUNT1 | OFF | ON |  |  | 0 | 0
0
S011544 | 54 | 660 | SR01C___PSTDWN_BC20 | bc | PST_DWN_DR | OFF | DRIVE |  |  | 0 | 0
S011544 | 54 | 660 | SR01C___TSPSUB_BC21 | bc | TSP_H2O_BDN | OFF | ON |  |  | 0 | 0
S011544 | 54 | 660 | SR01C___PSTUP__BC22 | bc | PST_UP_DR | OFF | DRIVE |  |  | 0 | 255
S011544 | 54 | 660 | SR01S___IG2INT_BM00 | bm | IG2_CTL_PWR | OFF | ON |  |  | 0 | 255
S011544 | 54 | 660 | SR01C___TC2INT_BM00 | bm | TC2_CTL_PWR | OFF | ON |  |  | 0 | 255
S011544 | 54 | 660 | SR01C___IG2INT_BM00 | bm | IG2_CTL_PWR | OFF | ON |  |  | 0 | 255
S011544 | 54 | 660 | SR01S___IG2INT_BM01 | bm | IG2_VAC_OK | OFF | OK |  |  | 0 | 255
S011544 | 54 | 660 | SR01C___IG2INT_BM01 | bm | IG2_VAC_OK | OFF | OK |  |  | 0 | 255
S011544 | 54 | 660 | SR01S___IG2INT_BM02 | bm | IG2_VV1_OPN | OFF | OK |  |  | 0 | 255
S011544 | 54 | 660 | SR01C___IG2INT_BM02 | bm | IG2_VV1_OPN | OFF | OK |  |  | 0 | 255
S011544 | 54 | 660 | SR01C___TC2INT_BM03 | bm | TC2_VAC_OK | OFF | OK |  |  | 0 | 255
S011544 | 54 | 660 | SR01C___PSTDWN_BM04 | bm | PST_DWN_RDY | OFF | READY |  |  | 0 | 0
S011544 | 54 | 660 | SR01C___PSTDWN_BM05 | bm | PST_DWN_PWR | OFF | ON |  |  | 0 | 255
S011544 | 54 | 660 | SR01C___TSPSUB_BM05 | bm | PST_DWN_PWR | OFF | ON |  |  | 0 | 255
S011544 | 54 | 660 | SR01C___PSTDWN_BM06 | bm | PST_DWN_VAC | BAD | OK |  |  | 0 | 255
S011544 | 54 | 660 | SR01C___PSTDWN_BM07 | bm | PST_DWN_MON | OFF | DOWN |  |  | 0 | 0
S011544 | 54 | 660 | SR01C___TSPSUB_BM08 | bm | TSP_BD_RDY | OFF | READY |  |  | 0 | 0
S011544 | 54 | 660 | SR01C___TSPSUB_BM09 | bm | TSP_SUB_PER | OFF | PERM |  |  | 0 | 0
S011544 | 54 | 660 | SR01C___PSTUP__BM10 | bm | PST_UP_PWR | OFF | ON |  |  | 0 | 255
S011544 | 54 | 660 | SR01C___PSTUP__BM11 | bm | PST_UP_VAC | BAD | OK |  |  | 0 | 255
S011544 | 54 | 660 | SR01C___PSTUP__BM12 | bm | PST_UP_RDY | OFF | READY |  |  | 0 | 255
S011544 | 54 | 660 | SR01C___PSTDWN_BM13 | bm | PST_UP_MON | OFF | UP |  |  | 0 | 255
S011544 | 54 | 660 | SR01C___PSTUP__BM13 | bm | PST_UP_MON | OFF | UP |  |  | 0 | 255
S011544 | 54 | 660 | SR01C___PSTTEM_BM14 | bm | PST_TEMP_OK | OFF | OK |  |  | 0 | 255
S011544 | 54 | 660 | SR01C___TSPSUB_BM15 | bm | TSP_BDN_MON | OFF | ON |  |  | 0 | 0
S011544 | 54 | 660 | SR01C___TSPSUB_BM17 | bm | PST_H20_FLO | OFF | ON |  |  | 0 | 255
S011544 | 54 | 660 | SR01S___BUMPA1_BM18 | bm | BUMP AIR1 | TRIP | OK |  |  | 0 | 255
S011544 | 54 | 660 | SR01S___BUMPA2_BM19 | bm | BUMP AIR2 | TRIP | OK |  |  | 0 | 255
0
S011544 | 55 | 661 | SR01S___VVR1___BC20 | bc | VVR1_DR | CLOSE | OPEN |  |  | 0 | 255
S011544 | 55 | 661 | SR01S___VVR2___BC21 | bc | VVR2_DR | CLOSE | OPEN |  |  | 0 | 255
S011544 | 55 | 661 | SR01S___VVR1___BM00 | bm | VVR1_RDY | OFF | READY |  |  | 0 | 255
S011544 | 55 | 661 | SR01S___VVR1___BM01 | bm | VVR1_CTL_PW | OFF | ON |  |  | 0 | 255
S011544 | 55 | 661 | SR01S___VVR1___BM02 | bm | VVR1_UPVAC | OFF | OK |  |  | 0 | 255
S011544 | 55 | 661 | SR01S___VVR1___BM03 | bm | VVR1_OPN | OFF | OPEN |  |  | 0 | 255
S011544 | 55 | 661 | SR01S___VVR1___BM04 | bm | VVR1_CLSD | OFF | CLOSE |  |  | 0 | 0
S011544 | 55 | 661 | SR01S___VVR2___BM05 | bm | VVR2_RDY | OFF | READY |  |  | 0 | 255
S011544 | 55 | 661 | SR01S___VVR2___BM06 | bm | VVR2_CTL_PW | OFF | ON |  |  | 0 | 255
S011544 | 55 | 661 | SR01S___VVR2___BM07 | bm | VVR2_UPVAC | OFF | OK |  |  | 0 | 255
S011544 | 55 | 661 | SR01S___VVR2___BM08 | bm | VVR2_OPN | OFF | OPEN |  |  | 0 | 255
S011544 | 55 | 661 | SR01S___VVR2___BM09 | bm | VVR2_CLSD | OFF | CLOSE |  |  | 0 | 0
S011544 | 55 | 661 | SR01C___RVM____BM10 | bm | RVM_OPN | OFF | OPN |  |  | 0 | 0
S011544 | 55 | 661 | SR01C___RVM____BM11 | bm | RVM_CLSD | OFF | CLSD |  |  | 0 | 255
S011544 | 55 | 661 | SR01C___RFPERM_BM12 | bm | RF_PERM_PWR | OFF | ON |  |  | 0 | 255
S011544 | 55 | 661 | SR01C___RFPERM_BM13 | bm | RF_PERM_OK | NOK | OK |  |  | 0 | 255
S011544 | 55 | 661 | SR01C___FEVACS_BM14 | bm | FE_VAC_SUM | OFF | OK |  |  | 0 | 255
S011544 | 55 | 661 | SR01C___SCRAP__BM15 | bm | JH1B_WFS | NOK | OK |  |  | 0 | 255
S011544 | 55 | 661 | SR01C___SCRAP__BM16 | bm | JH1T_WFS | NOK | OK |  |  | 0 | 255
S011544 | 55 | 661 | SR01C___RFPERM_BM18 | bm | APERTURE H20 FLO | FAULT | OK |  |  | 0 | 255
0
S011732 | 56 | 496 | SR01S___BUMP1__AC00 | ac | PS VOLT CONTROL | 0 | 7000 | 7863 | 0 | 786.3 | 7000
S011732 | 56 | 496 | SR01S___BUMP1__AM00 | am | MAG CURRENT | -1000.5 | 6900 | 10000 | 0 | 1000 | -10012.597 |  |  | Mini-IOC
S011732 | 56 | 496 | SR01S___BUMP1__BC21 | bc | BOTH HV PS ON | OFF | ON |  |  | 0 | 255 |  |  | Mini-IOC
S011732 | 56 | 496 | SR01S___BUMP1P_BC22 | bc | TRIGGER_ENABLED | OFF | ON |  |  | 0 | 255 |  |  | Mini-IOC
S011732 | 56 | 496 | SR01S___BUMP1__BM00 | bm | RACK DOOR CLOSED | OPEN | CLSD |  |  | 0 | 255 |  |  | Mini-IOC
S011732 | 56 | 496 | SR01S___BUMP1__BM01 | bm | PULSER DOOR CLSD | OPEN | CLOSE |  |  | 0 | 255 |  |  | Mini-IOC
S011732 | 56 | 496 | SR01S___BUMP1__BM02 | bm | CRASH OFF MON | OFF | OK |  |  | 0 | 255 |  |  | Mini-IOC
S011732 | 56 | 496 | SR01S___BUMP1__BM03 | bm | #ERROR!:parse | RDY | OFF |  |  | 0 | 255 |  |  | Mini-IOC
S011732 | 56 | 496 | SR01S___BUMP1__BM04 | bm | #ERROR!:parse | OVRTM | OK |  |  | 0 | 255 |  |  | Mini-IOC
S011732 | 56 | 496 | SR01S___BUMP1__BM05 | bm | #ERROR!:parse | LOC | REM |  |  | 0 | 255 |  |  | Mini-IOC
S011732 | 56 | 496 | SR01S___BUMP1__BM06 | bm | #ERROR!:parse | OFF | ON |  |  | 0 | 255 |  |  | Mini-IOC
S011732 | 56 | 496 | SR01S___BUMP1__BM07 | bm | ALL HV PS READY | OFF | ON |  |  | 0 | 255 |  |  | Mini-IOC
S011732 | 56 | 496 | SR01S___BUMP1__BM08 | bm | ALL HV PS ON | OFF | ON |  |  | 0 | 255 |  |  | Mini-IOC
S011732 | 56 | 496 | SR01S___BUMP1__BM10 | bm | #ERROR!:parse | NRDY | RDY |  |  | 0 | 255 |  |  | Mini-IOC
S011732 | 56 | 496 | SR01S___BUMP1__BM11 | bm | #ERROR!:parse | OVRTM | OK |  |  | 0 | 255 |  |  | Mini-IOC
S011732 | 56 | 496 | SR01S___BUMP1__BM12 | bm | #ERROR!:parse | LOC | REM |  |  | 0 | 255 |  |  | Mini-IOC
S011732 | 56 | 496 | SR01S___BUMP1__BM13 | bm | #ERROR!:parse | OFF | ON |  |  | 0 | 255 |  |  | Mini-IOC
S011732 | 56 | 496 | SR01S___BUMP1__BM16 | bm | SCR SHORT | SHORT | OK |  |  | 0 | 255 |  |  | Mini-IOC
S011732 | 56 | 496 | SR01S___BUMP1__BM17 | bm | S&A CARD IN | OUT | IN |  |  | 0 | 255 |  |  | Mini-IOC
0
S012132 | 57 | 497 | SR01S___SEN____AC00 | ac | CURRENT_CNTRL | 0 | 1935 | 4794 | 0 | 479.4 | 1912.32 |  |  | Mini-IOC: Not deleted in mysql?
S012132 | 57 | 497 | SR01S___SEK____AC01 | ac | CURRENT_CNTRL | 0 | 4390 | 5915 | 0 | 591.5 | 3732.286 |  |  | Mini-IOC: Not deleted in mysql?
S012132 | 57 | 497 | SR01S___SEN____AM00 | am | CURRENT_MON | -5000 | 4500 | 5000 | 0 | 500 | -5006.159 |  |  | Mini-IOC
S012132 | 57 | 497 | SR01S___SEK____AM02 | am | CURRENT_MON | -5000 | 4500 | 5000 | 0 | 500 | -5007.243 |  |  | Mini-IOC
S012132 | 57 | 497 | SR01S___SEN____BC20 | bc | HV_ON/OFF_CNTRL | OFF | ON |  |  | 0 | 255 |  |  | Mini-IOC
S012132 | 57 | 497 | SR01S___SEK____BC21 | bc | HV_ON/OFF_CNTRL | OFF | ON |  |  | 0 | 255 |  |  | Mini-IOC
S012132 | 57 | 497 | SR01S___SEN_P__BC22 | bc | TRIGGER_ENABLED | OFF | ON |  |  | 0 | 255 |  |  | Mini-IOC
S012132 | 57 | 497 | SR01S___SEK_P__BC23 | bc | TRIGGER_ENABLED | OFF | ON |  |  | 0 | 255 |  |  | Mini-IOC
S012132 | 57 | 497 | SR01S___SEN____BM00 | bm | SEN CRASH OFF OK | OFF | ON |  |  | 0 | 255 |  |  | Mini-IOC
S012132 | 57 | 497 | SR01S___SEN____BM01 | bm | SEN VACUUM OK | NOTOK | OK |  |  | 0 | 255 |  |  | Mini-IOC
S012132 | 57 | 497 | SR01S___SEN____BM02 | bm | SEN HV COVER ON | OFF | ON |  |  | 0 | 255 |  |  | Mini-IOC
S012132 | 57 | 497 | SR01S___SEN____BM03 | bm | SEN HV RDY MON | NORDY | RDY |  |  | 0 | 255 |  |  | Mini-IOC
S012132 | 57 | 497 | SR01S___SEN____BM04 | bm | SEN PS OVRTMP OK | NOTOK | OK |  |  | 0 | 255 |  |  | Mini-IOC
S012132 | 57 | 497 | SR01S___SEN____BM05 | bm | SEN REM/LOC MON | LOC | REM |  |  | 0 | 255 |  |  | Mini-IOC
S012132 | 57 | 497 | SR01S___SEN____BM06 | bm | SEN HV ON MON | OFF | ON |  |  | 0 | 255 |  |  | Mini-IOC
S012132 | 57 | 497 | SR01S___SEK____BM07 | bm | SEK CRASH OFF OK | OFF | ON |  |  | 0 | 255 |  |  | Mini-IOC
S012132 | 57 | 497 | SR01S___SEK____BM08 | bm | SEK VACUUM OK | NOTOK | OK |  |  | 0 | 255 |  |  | Mini-IOC
S012132 | 57 | 497 | SR01S___SEK____BM09 | bm | SEK HV COVER ON | OFF | ON |  |  | 0 | 255 |  |  | Mini-IOC
S012132 | 57 | 497 | SR01S___SEK____BM10 | bm | SEK HV RDY MON | NORDY | RDY |  |  | 0 | 255 |  |  | Mini-IOC
S012132 | 57 | 497 | SR01S___SEK____BM11 | bm | NOT USED | NOTOK | OK |  |  | 0 | 255 |  |  | Mini-IOC
S012132 | 57 | 497 | SR01S___SEK____BM12 | bm | CRASH OFF OK | OK | NOK |  |  | 0 | 0 |  |  | Mini-IOC
S012132 | 57 | 497 | SR01S___SEK____BM13 | bm | SEK HV ON MON | OFF | ON |  |  | 0 | 255 |  |  | Mini-IOC
S012132 | 57 | 497 | SR01S___SEK____BM14 | bm | SEK AIRFLOW MON | NOTOK | ON |  |  | 0 | 255 |  |  | Mini-IOC
0
S020845 | 58 | 508 | SR02S___IP1____AM00 | am | PRESSURE MONITOR | -1 | 0 | 1 | 0 | 0.1
0
S021744 | 60 | 509 | SR02C___IP1____AM00 | am | PRESSURE MONITOR | -10 | 10 | 10 | 0 | 1
S021744 | 60 | 509 | SR02C___IP2____AM00 | am | PRESSURE MONITOR | -10 | 10 | 10 | 0 | 1
S021744 | 60 | 509 | SR02C___IP3____AM00 | am | PRESSURE MONITOR | -10 | 10 | 10 | 0 | 1
S021744 | 60 | 509 | SR02C___IP4____AM00 | am | PRESSURE MONITOR | -10 | 10 | 10 | 0 | 1
S021744 | 61 | 509 | SR02C___IP5____AM00 | am | PRESSURE MONITOR | -10 | 10 | 10 | 0 | 1
S021744 | 61 | 509 | SR02C___IP6____AM00 | am | PRESSURE MONITOR | -10 | 10 | 10 | 0 | 1
S021744 | 59 | 509 | SR02C___QFA2S2_BC16 | bc | QFA2 SHUNT2 | OFF | ON |  |  | 0 | 0
S021744 | 59 | 509 | SR02C___QFA2S1_BC17 | bc | QFA2 SHUNT1 | OFF | ON |  |  | 0 | 0
S021744 | 59 | 509 | SR02C___QFA1S2_BC18 | bc | QFA1 SHUNT2 | OFF | ON |  |  | 0 | 0
S021744 | 59 | 509 | SR02C___QFA1S1_BC19 | bc | QFA1 SHUNT1 | OFF | ON |  |  | 0 | 0
S021744 | 59 | 509 | SR02C___QFA2S2_BM20 | bm | QFA2 SHUNT2 | OFF | ON |  |  | 0 | 0
S021744 | 59 | 509 | SR02C___QFA2S1_BM21 | bm | QFA2 SHUNT1 | OFF | ON |  |  | 0 | 0
S021744 | 59 | 509 | SR02C___QFA1S2_BM22 | bm | QFA1 SHUNT2 | OFF | ON |  |  | 0 | 0
S021744 | 59 | 509 | SR02C___QFA1S1_BM23 | bm | QFA1 SHUNT1 | OFF | ON |  |  | 0 | 0
0
S021744 | 60 | 662 | SR02C___PSTDWN_BC20 | bc | PST_DWN_DR | OFF | DRIVE |  |  | 0 | 0
S021744 | 60 | 662 | SR02C___TSPSUB_BC21 | bc | TSP_H2O_BDN | OFF | ON |  |  | 0 | 0
S021744 | 60 | 662 | SR02C___PSTUP__BC22 | bc | PST_UP_DR | OFF | DRIVE |  |  | 0 | 255
S021744 | 60 | 662 | SR02C___IG2INT_BM00 | bm | IG2_CTL_PWR | OFF | ON |  |  | 0 | 255
S021744 | 60 | 662 | SR02C___TC2INT_BM00 | bm | TC2_CTL_PWR | OFF | ON |  |  | 0 | 255
S021744 | 60 | 662 | SR02C___IG2INT_BM01 | bm | IG2_VAC_OK | OFF | OK |  |  | 0 | 255
S021744 | 60 | 662 | SR02C___IG2INT_BM02 | bm | IG2_VV1_OPN | OFF | OK |  |  | 0 | 255
S021744 | 60 | 662 | SR02C___TC2INT_BM03 | bm | TC2_VAC_OK | OFF | OK |  |  | 0 | 255
S021744 | 60 | 662 | SR02C___PSTDWN_BM04 | bm | PST_DWN_RDY | OFF | READY |  |  | 0 | 0
S021744 | 60 | 662 | SR02C___PSTDWN_BM05 | bm | PST_DWN_PWR | OFF | ON |  |  | 0 | 255
S021744 | 60 | 662 | SR02C___TSPSUB_BM05 | bm | PST_DWN_PWR | OFF | ON |  |  | 0 | 255
S021744 | 60 | 662 | SR02C___PSTDWN_BM06 | bm | PST_DWN_VAC | BAD | OK |  |  | 0 | 255
S021744 | 60 | 662 | SR02C___PSTDWN_BM07 | bm | PST_DWN_MON | OFF | DOWN |  |  | 0 | 0
S021744 | 60 | 662 | SR02C___TSPSUB_BM08 | bm | TSP_BD_RDY | OFF | READY |  |  | 0 | 0
S021744 | 60 | 662 | SR02C___TSPSUB_BM09 | bm | TSP_SUB_PER | OFF | PERM |  |  | 0 | 0
S021744 | 60 | 662 | SR02C___PSTUP__BM10 | bm | PST_UP_PWR | OFF | ON |  |  | 0 | 255
S021744 | 60 | 662 | SR02C___PSTUP__BM11 | bm | PST_UP_VAC | BAD | OK |  |  | 0 | 255
S021744 | 60 | 662 | SR02C___PSTUP__BM12 | bm | PST_UP_RDY | OFF | READY |  |  | 0 | 255
S021744 | 60 | 662 | SR02C___PSTDWN_BM13 | bm | PST_UP_MON | OFF | UP |  |  | 0 | 255
S021744 | 60 | 662 | SR02C___PSTUP__BM13 | bm | PST_UP_MON | OFF | UP |  |  | 0 | 255
S021744 | 60 | 662 | SR02C___PSTTEM_BM14 | bm | PST_TEMP_OK | OFF | OK |  |  | 0 | 255
S021744 | 60 | 662 | SR02C___TSPSUB_BM15 | bm | TSP_BDN_MON | OFF | ON |  |  | 0 | 0
S021744 | 60 | 662 | SR02C___TSPSUB_BM17 | bm | PST_H20_FLO | OFF | ON |  |  | 0 | 255
0
S021744 | 61 | 663 | SR02C___RVM____BM10 | bm | RVM_OPN | OFF | OPN |  |  | 0 | 0
S021744 | 61 | 663 | SR02C___RVM____BM11 | bm | RVM_CLSD | OFF | CLSD |  |  | 0 | 255
S021744 | 61 | 663 | SR02C___RFPERM_BM12 | bm | RF_PERM_PWR | OFF | ON |  |  | 0 | 255
S021744 | 61 | 663 | SR02C___RFPERM_BM13 | bm | RF_PERM_OK | OFF | OK |  |  | 0 | 255
S021744 | 61 | 663 | SR02C___FEVACS_BM14 | bm | FE_VAC_SUM | OFF | OK |  |  | 0 | 255
S021744 | 61 | 663 | SR02C___RFPERM_BM18 | bm | APERTURE H20 FLO | FAULT | OK |  |  | 0 | 255
S021744 | 61 | 663 | SR02S___PINGRA_BM19 | bm | PINGER_AIR | OFF | OK |  |  | 0 | 255
0
S030446 | 62 | 650 | SR03S___RFPHASAAM00 | am | Phase | -2 | 200 | 1227 | 0 | 122.7
S030446 | 62 | 650 | SR03S___RFPHASBAM01 | am | Phase | -2 | 200 | 1100 | 0 | 110
S030446 | 62 | 650 | SR03S___TFBDET_AM02 | am | TFB Recv detect | -10 | 10 | 10 | 0 | 1
S030446 | 62 | 650 | SR03S___TFBATT_AM03 | am | TFB Recv atten | -10 | 10 | 10 | 0 | 1
0
S030446 | 63 | 510 | SR03S___IP1____AM00 | am | PRESSURE MONITOR | -1 | 0 | 1 | 0 | 0.1
S030446 | 63 | 510 | SR03S___IP4____AM01 | am | PRESSURE MONITOR | -1 | 0 | 1 | 0 | 0.1
S030446 | 63 | 510 | SR03S___IP5____AM02 | am | PRESSURE MONITOR | -1 | 0 | 1 | 0 | 0.1
S030446 | 63 | 510 | SR03S___IP6____AM03 | am | PRESSURE MONITOR | -1 | 0 | 1 | 0 | 0.1
S030446 | 63 | 510 | SR03S___IP7____AM04 | am | PRESSURE MONITOR | -1 | 0 | 1 | 0 | 0.1
0
S031544 | 66 | 511 | SR03C___IP1____AM00 | am | PRESSURE MONITOR | -10 | 10 | 10 | 0 | 1
S031544 | 66 | 511 | SR03C___IP2____AM00 | am | PRESSURE MONITOR | -10 | 10 | 10 | 0 | 1
S031544 | 66 | 511 | SR03C___IP3____AM00 | am | PRESSURE MONITOR | -10 | 10 | 10 | 0 | 1
S031544 | 66 | 511 | SR03C___IP4____AM00 | am | PRESSURE MONITOR | -10 | 10 | 10 | 0 | 1
S031544 | 67 | 511 | SR03C___IP5____AM00 | am | PRESSURE MONITOR | -10 | 10 | 10 | 0 | 1
S031544 | 67 | 511 | SR03C___IP6____AM00 | am | PRESSURE MONITOR | -10 | 10 | 10 | 0 | 1
S031544 | 65 | 511 | SR03C___QFA2S2_BC16 | bc | QFA2 SHUNT2 | OFF | ON |  |  | 0 | 0
S031544 | 65 | 511 | SR03C___QFA2S1_BC17 | bc | QFA2 SHUNT1 | OFF | ON |  |  | 0 | 0
S031544 | 65 | 511 | SR03C___QFA1S2_BC18 | bc | QFA1 SHUNT2 | OFF | ON |  |  | 0 | 0
S031544 | 65 | 511 | SR03C___QFA1S1_BC19 | bc | QFA1 SHUNT1 | OFF | ON |  |  | 0 | 0
S031544 | 65 | 511 | SR03C___QFA2S2_BM20 | bm | QFA2 SHUNT2 | OFF | ON |  |  | 0 | 0
S031544 | 65 | 511 | SR03C___QFA2S1_BM21 | bm | QFA2 SHUNT1 | OFF | ON |  |  | 0 | 0
S031544 | 65 | 511 | SR03C___QFA1S2_BM22 | bm | QFA1 SHUNT2 | OFF | ON |  |  | 0 | 0
S031544 | 65 | 511 | SR03C___QFA1S1_BM23 | bm | QFA1 SHUNT1 | OFF | ON |  |  | 0 | 0
0
S031544 | 66 | 664 | SR03C___PSTDWN_BC20 | bc | PST_DWN_DR | OFF | DRIVE |  |  | 0 | 0
S031544 | 66 | 664 | SR03C___TSPSUB_BC21 | bc | TSP_H2O_BDN | OFF | ON |  |  | 0 | 0
S031544 | 66 | 664 | SR03C___PSTUP__BC22 | bc | PST_UP_DR | OFF | DRIVE |  |  | 0 | 255
S031544 | 66 | 664 | SR03C___TC2INT_BM00 | bm | TC2_CTL_PWR | OFF | ON |  |  | 0 | 255
S031544 | 66 | 664 | SR03C___IG2INT_BM00 | bm | IG2_CTL_PWR | OFF | ON |  |  | 0 | 255
S031544 | 66 | 664 | SR03C___IG2INT_BM01 | bm | IG2_VAC_OK | OFF | OK |  |  | 0 | 255
S031544 | 66 | 664 | SR03C___IG2INT_BM02 | bm | IG2_VV1_OPN | OFF | OK |  |  | 0 | 255
S031544 | 66 | 664 | SR03C___TC2INT_BM03 | bm | TC2_VAC_OK | OFF | OK |  |  | 0 | 255
S031544 | 66 | 664 | SR03C___PSTDWN_BM04 | bm | PST_DWN_RDY | OFF | READY |  |  | 0 | 0
S031544 | 66 | 664 | SR03C___TSPSUB_BM05 | bm | PST_DWN_PWR | OFF | ON |  |  | 0 | 255
S031544 | 66 | 664 | SR03C___PSTDWN_BM05 | bm | PST_DWN_PWR | OFF | ON |  |  | 0 | 255
S031544 | 66 | 664 | SR03C___PSTDWN_BM06 | bm | PST_DWN_VAC | BAD | OK |  |  | 0 | 255
S031544 | 66 | 664 | SR03C___PSTDWN_BM07 | bm | PST_DWN_MON | OFF | DOWN |  |  | 0 | 0
S031544 | 66 | 664 | SR03C___TSPSUB_BM08 | bm | TSP_BD_RDY | OFF | READY |  |  | 0 | 0
S031544 | 66 | 664 | SR03C___TSPSUB_BM09 | bm | TSP_SUB_PER | OFF | PERM |  |  | 0 | 0
S031544 | 66 | 664 | SR03C___PSTUP__BM10 | bm | PST_UP_PWR | OFF | ON |  |  | 0 | 255
S031544 | 66 | 664 | SR03C___PSTUP__BM11 | bm | PST_UP_VAC | BAD | OK |  |  | 0 | 255
S031544 | 66 | 664 | SR03C___PSTUP__BM12 | bm | PST_UP_RDY | OFF | READY |  |  | 0 | 255
S031544 | 66 | 664 | SR03C___PSTDWN_BM13 | bm | PST_UP_MON | OFF | UP |  |  | 0 | 255
S031544 | 66 | 664 | SR03C___PSTUP__BM13 | bm | PST_UP_MON | OFF | UP |  |  | 0 | 255
S031544 | 66 | 664 | SR03C___PSTTEM_BM14 | bm | PST_TEMP_OK | OFF | OK |  |  | 0 | 255
S031544 | 66 | 664 | SR03C___TSPSUB_BM15 | bm | TSP_BDN_MON | OFF | ON |  |  | 0 | 0
S031544 | 66 | 664 | SR03C___TSPSUB_BM17 | bm | PST_H20_FLO | OFF | ON |  |  | 0 | 255
S031544 | 66 | 664 | SR03S___BDAMPG_BM18 | bm | BDAMPG H20 & KLI | OFF | ON |  |  | 0 | 255
0
S031544 | 67 | 665 | SR03S___VVR1___BC20 | bc | VVR1_DR | CLOSE | OPEN |  |  | 0 | 255
S031544 | 67 | 665 | SR03S___VVR2___BC21 | bc | VVR2_DR | CLOSE | OPEN |  |  | 0 | 255
S031544 | 67 | 665 | SR03S___VVR1___BM00 | bm | VVR1_RDY | OFF | READY |  |  | 0 | 255
S031544 | 67 | 665 | SR03S___VVR1___BM01 | bm | VVR1_CTL_PW | OFF | ON |  |  | 0 | 255
S031544 | 67 | 665 | SR03S___VVR1___BM02 | bm | VVR1_UPVAC | OFF | OK |  |  | 0 | 255
S031544 | 67 | 665 | SR03S___VVR1___BM03 | bm | VVR1_OPN | OFF | OPEN |  |  | 0 | 255
S031544 | 67 | 665 | SR03S___VVR1___BM04 | bm | VVR1_CLSD | OFF | CLOSE |  |  | 0 | 0
S031544 | 67 | 665 | SR03S___VVR2___BM05 | bm | VVR2_RDY | OFF | READY |  |  | 0 | 255
S031544 | 67 | 665 | SR03S___VVR2___BM06 | bm | VVR2_CTL_PW | OFF | ON |  |  | 0 | 255
S031544 | 67 | 665 | SR03S___VVR2___BM07 | bm | VVR2_UPVAC | OFF | OK |  |  | 0 | 255
S031544 | 67 | 665 | SR03S___VVR2___BM08 | bm | VVR2_OPN | OFF | OPEN |  |  | 0 | 255
S031544 | 67 | 665 | SR03S___VVR2___BM09 | bm | VVR2_CLSD | OFF | CLOSE |  |  | 0 | 0
S031544 | 67 | 665 | SR03C___RVM____BM10 | bm | RVM_OPN | OFF | OPN |  |  | 0 | 0
S031544 | 67 | 665 | SR03C___RVM____BM11 | bm | RVM_CLSD | OFF | CLSD |  |  | 0 | 255
S031544 | 67 | 665 | SR03C___RFPERM_BM12 | bm | RF_PERM_PWR | OFF | ON |  |  | 0 | 255
S031544 | 67 | 665 | SR03C___RFPERM_BM13 | bm | RF_PERM_OK | OFF | OK |  |  | 0 | 255
S031544 | 67 | 665 | SR03C___FEVACS_BM14 | bm | FE_VAC_SUM | OFF | OK |  |  | 0 | 255
S031544 | 67 | 665 | SR03C___RFPERM_BM18 | bm | APERTURE H20 FLO | FAULT | OK |  |  | 0 | 255
0
S040845 | 68 | 512 | SR04U___IP1____AM00 | am | PRESSURE MONITOR | -1 | 0 | 1 | 0 | 0.1
S040845 | 68 | 512 | SR04U___IP2____AM00 | am | PRESSURE MONITOR | -1 | 0 | 1 | 0 | 0.1
S040845 | 68 | 512 | SR04U___IP3____AM00 | am | PRESSURE MONITOR | -1 | 0 | 1 | 0 | 0.1
S040845 | 68 | 512 | SR04U___IP4____AM00 | am | PRESSURE MONITOR | -1 | 0 | 1 | 0 | 0.1
0
S041544 | 70 | 513 | SR04C___IP1____AM00 | am | PRESSURE MONITOR | -10 | 10 | 10 | 0 | 1
S041544 | 70 | 513 | SR04C___IP2____AM00 | am | PRESSURE MONITOR | -10 | 10 | 10 | 0 | 1
S041544 | 70 | 513 | SR04C___IP3____AM00 | am | PRESSURE MONITOR | -10 | 10 | 10 | 0 | 1
S041544 | 70 | 513 | SR04C___IP4____AM00 | am | PRESSURE MONITOR | -10 | 10 | 10 | 0 | 1
S041544 | 71 | 513 | SR04C___IP5____AM00 | am | PRESSURE MONITOR | -10 | 10 | 10 | 0 | 1
S041544 | 71 | 513 | SR04C___IP6____AM00 | am | PRESSURE MONITOR | -10 | 10 | 10 | 0 | 1
S041544 | 69 | 513 | SR04C___QFA2S2_BC16 | bc | QFA2 SHUNT2 | OFF | ON |  |  | 0 | 0
S041544 | 69 | 513 | SR04C___QFA2S1_BC17 | bc | QFA2 SHUNT1 | OFF | ON |  |  | 0 | 0
S041544 | 69 | 513 | SR04C___QFA1S2_BC18 | bc | QFA1 SHUNT2 | OFF | ON |  |  | 0 | 0
S041544 | 69 | 513 | SR04C___QFA1S1_BC19 | bc | QFA1 SHUNT1 | OFF | ON |  |  | 0 | 0
S041544 | 69 | 513 | SR04C___QFA2S2_BM20 | bm | QFA2 SHUNT2 | OFF | ON |  |  | 0 | 0
S041544 | 69 | 513 | SR04C___QFA2S1_BM21 | bm | QFA2 SHUNT1 | OFF | ON |  |  | 0 | 0
S041544 | 69 | 513 | SR04C___QFA1S2_BM22 | bm | QFA1 SHUNT2 | OFF | ON |  |  | 0 | 0
S041544 | 69 | 513 | SR04C___QFA1S1_BM23 | bm | QFA1 SHUNT1 | OFF | ON |  |  | 0 | 0
0
S041544 | 70 | 666 | SR04C___PSTDWN_BC20 | bc | PST_DWN_DR | OFF | DRIVE |  |  | 0 | 0
S041544 | 70 | 666 | SR04C___TSPSUB_BC21 | bc | TSP_H2O_BDN | OFF | ON |  |  | 0 | 0
S041544 | 70 | 666 | SR04C___PSTUP__BC22 | bc | PST_UP_DR | OFF | DRIVE |  |  | 0 | 255
S041544 | 70 | 666 | SR04C___IG2INT_BM00 | bm | IG2_CTL_PWR | OFF | ON |  |  | 0 | 255
S041544 | 70 | 666 | SR04C___TC2INT_BM00 | bm | TC2_CTL_PWR | OFF | ON |  |  | 0 | 255
S041544 | 70 | 666 | SR04C___IG2INT_BM01 | bm | IG2_VAC_OK | OFF | OK |  |  | 0 | 255
S041544 | 70 | 666 | SR04C___IG2INT_BM02 | bm | IG2_VV1_OPN | OFF | OK |  |  | 0 | 255
S041544 | 70 | 666 | SR04C___TC2INT_BM03 | bm | TC2_VAC_OK | OFF | OK |  |  | 0 | 255
S041544 | 70 | 666 | SR04C___PSTDWN_BM04 | bm | PST_DWN_RDY | OFF | READY |  |  | 0 | 0
S041544 | 70 | 666 | SR04C___PSTDWN_BM05 | bm | PST_DWN_PWR | OFF | ON |  |  | 0 | 255
S041544 | 70 | 666 | SR04C___TSPSUB_BM05 | bm | PST_DWN_PWR | OFF | ON |  |  | 0 | 255
S041544 | 70 | 666 | SR04C___PSTDWN_BM06 | bm | PST_DWN_VAC | BAD | OK |  |  | 0 | 255
S041544 | 70 | 666 | SR04C___PSTDWN_BM07 | bm | PST_DWN_MON | OFF | DOWN |  |  | 0 | 0
S041544 | 70 | 666 | SR04C___TSPSUB_BM08 | bm | TSP_BD_RDY | OFF | READY |  |  | 0 | 0
S041544 | 70 | 666 | SR04C___TSPSUB_BM09 | bm | TSP_SUB_PER | OFF | PERM |  |  | 0 | 0
S041544 | 70 | 666 | SR04C___PSTUP__BM10 | bm | PST_UP_PWR | OFF | ON |  |  | 0 | 255
S041544 | 70 | 666 | SR04C___PSTUP__BM11 | bm | PST_UP_VAC | BAD | OK |  |  | 0 | 255
S041544 | 70 | 666 | SR04C___PSTUP__BM12 | bm | PST_UP_RDY | OFF | READY |  |  | 0 | 255
S041544 | 70 | 666 | SR04C___PSTDWN_BM13 | bm | PST_UP_MON | OFF | UP |  |  | 0 | 255
S041544 | 70 | 666 | SR04C___PSTUP__BM13 | bm | PST_UP_MON | OFF | UP |  |  | 0 | 255
S041544 | 70 | 666 | SR04C___PSTTEM_BM14 | bm | PST_TEMP_OK | OFF | OK |  |  | 0 | 255
S041544 | 70 | 666 | SR04C___TSPSUB_BM15 | bm | TSP_BDN_MON | OFF | ON |  |  | 0 | 0
S041544 | 70 | 666 | SR04C___TSPSUB_BM17 | bm | PST_H20_FLO | OFF | ON |  |  | 0 | 255
0
S041544 | 71 | 667 | SR04C___RVM____BM10 | bm | RVM_OPN | OFF | OPN |  |  | 0 | 0
S041544 | 71 | 667 | SR04C___RVM____BM11 | bm | RVM_CLSD | OFF | CLSD |  |  | 0 | 255
S041544 | 71 | 667 | SR04C___RFPERM_BM12 | bm | RF_PERM_PWR | OFF | ON |  |  | 0 | 255
S041544 | 71 | 667 | SR04C___RFPERM_BM13 | bm | RF_PERM_OK | NOK | OK |  |  | 0 | 255
S041544 | 71 | 667 | SR04C___FEVACS_BM14 | bm | FE_VAC_SUM | OFF | OK |  |  | 0 | 255
S041544 | 71 | 667 | SR04C___RFPERM_BM18 | bm | APERTURE H20 FLO | FAULT | OK |  |  | 0 | 255
S041544 | 71 | 667 | SR04S___PM1H2O_BM19 | bm | PM1_H2O_FLO | OFF | OK |  |  | 0 | 255
0
S050845 | 72 | 514 | SR05W___IP1____AM00 | am | PRESSURE MONITOR | -1 | 0 | 1 | 0 | 0.1
S050845 | 72 | 514 | SR05W___IP3____AM00 | am | PRESSURE MONITOR | -1 | 0 | 1 | 0 | 0.1
S050845 | 72 | 514 | SR05W___IP5____AM00 | am | PRESSURE MONITOR | -1 | 0 | 1 | 0 | 0.1
0
S050845 | 73 | 525 | SR05S___DCCTDI_AM00 | am | DCCT DI/DT | -50 | 50 | 100 | 0 | 10
S050845 | 73 | 525 | SR05S___DCCTLP_AM01 | am | LP FILTERED OUT | -10 | 10 | 10 | 0 | 1
S050845 | 73 | 525 | SR05S___DCTEST_BC16 | bc | SET TEST MODE | OFF | ON |  |  | 0 | 0
S050845 | 73 | 525 | SR05S___DC_RNG_BC17 | bc | SET RANGE B | OFF | ON |  |  | 0 | 0
S050845 | 73 | 525 | SR05S___DC_CAL_BC18 | bc | CALIBRATION | ON | OFF |  |  | 0 | 0
S050845 | 73 | 525 | SR05S___DC_POL_BC19 | bc | SET CAL POLARITY | NEG | POS |  |  | 0 | 0
S050845 | 73 | 525 | SR05S___DC_CAL_BM00 | bm | CAL MODE MON | OFF | ON |  |  | 0 | 0
S050845 | 73 | 525 | SR05S___DCTEST_BM01 | bm | TEST MODE MON. | OFF | ON |  |  | 0 | 0
S050845 | 73 | 525 | SR05S___DC_RNG_BM02 | bm | RANGE B MONITOR | OFF | ON |  |  | 0 | 0
S050845 | 73 | 525 | SR05S___DC_RNG_BM03 | bm | RANGE A MONITOR | OFF | ON |  |  | 0 | 255
0
S051134 | 74 | 442 | SR01C___SFTEMP_BM00 | bm | SR01C_SF1_O/T | OFF | ON |  |  | 0 | 255
S051134 | 74 | 442 | SR01C___SFTEMP_BM01 | bm | SR01C_SF2_O/T | OFF | ON |  |  | 0 | 255
S051134 | 74 | 442 | SR01C___SFTEMP_BM02 | bm | SR02C_SF1_O/T | OFF | ON |  |  | 0 | 255
S051134 | 74 | 442 | SR01C___SFTEMP_BM03 | bm | SR02C_SF2_O/T | OFF | ON |  |  | 0 | 255
S051134 | 74 | 442 | SR01C___SFTEMP_BM04 | bm | SR03C_SF1_O/T | OFF | ON |  |  | 0 | 255
S051134 | 74 | 442 | SR01C___SFTEMP_BM05 | bm | SR03C_SF2_O/T | OFF | ON |  |  | 0 | 255
S051134 | 74 | 442 | SR01C___SFTEMP_BM06 | bm | SR04C_SF1_O/T | OFF | ON |  |  | 0 | 255
S051134 | 74 | 442 | SR01C___SFTEMP_BM07 | bm | SRO4C_SF2_O/T | OFF | ON |  |  | 0 | 255
S051134 | 74 | 442 | SR01C___SFTEMP_BM08 | bm | SR05C_SF1_O/T | OFF | ON |  |  | 0 | 255
S051134 | 74 | 442 | SR01C___SFTEMP_BM09 | bm | SR05C_SF2_O/T | OFF | ON |  |  | 0 | 255
S051134 | 74 | 442 | SR01C___SFTEMP_BM10 | bm | SR06C_SF1_O/T | OFF | ON |  |  | 0 | 255
S051134 | 74 | 442 | SR01C___SFTEMP_BM11 | bm | SR06C_SF2_O/T | OFF | ON |  |  | 0 | 255
S051134 | 74 | 442 | SR01C___SFTEMP_BM12 | bm | SR07C_SF1_O/T | OFF | ON |  |  | 0 | 255
S051134 | 74 | 442 | SR01C___SFTEMP_BM13 | bm | SR07C_SF2_O/T | OFF | ON |  |  | 0 | 255
S051134 | 74 | 442 | SR01C___SFTEMP_BM14 | bm | SR08C_SF1_O/T | OFF | ON |  |  | 0 | 255
S051134 | 74 | 442 | SR01C___SFTEMP_BM15 | bm | SR08C_SF2_O/T | OFF | ON |  |  | 0 | 255
S051134 | 74 | 442 | SR01C___SFTEMP_BM16 | bm | SR09C_SF1_O/T | OFF | ON |  |  | 0 | 255
S051134 | 74 | 442 | SR01C___SFTEMP_BM17 | bm | SR09C_SF2_O/T | OFF | ON |  |  | 0 | 255
S051134 | 74 | 442 | SR01C___SFTEMP_BM18 | bm | SR10C_SF1_O/T | OFF | ON |  |  | 0 | 255
S051134 | 74 | 442 | SR01C___SFTEMP_BM19 | bm | SR10C_SF2_O/T | OFF | ON |  |  | 0 | 255
S051134 | 74 | 442 | SR01C___SFTEMP_BM20 | bm | SR11C_SF1_O/T | OFF | ON |  |  | 0 | 255
S051134 | 74 | 442 | SR01C___SFTEMP_BM21 | bm | SR11C_SF2_O/T | OFF | ON |  |  | 0 | 255
S051134 | 74 | 442 | SR01C___SFTEMP_BM22 | bm | SR12C_SF1_O/T | OFF | ON |  |  | 0 | 255
S051134 | 74 | 442 | SR01C___SFTEMP_BM23 | bm | SR12C_SF2_O/T | OFF | ON |  |  | 0 | 255
0
S051134 | 75 | 444 | SR01C___SDTEMP_BM00 | bm | SR01C_SD1_O/T | OFF | ON |  |  | 0 | 255
S051134 | 75 | 444 | SR01C___SDTEMP_BM01 | bm | SR01C_SD2_O/T | OFF | ON |  |  | 0 | 255
S051134 | 75 | 444 | SR01C___SDTEMP_BM02 | bm | SR02C_SD1_O/T | OFF | ON |  |  | 0 | 255
S051134 | 75 | 444 | SR01C___SDTEMP_BM03 | bm | SR02C_SD2_O/T | OFF | ON |  |  | 0 | 255
S051134 | 75 | 444 | SR01C___SDTEMP_BM04 | bm | SR03C_SD1_O/T | OFF | ON |  |  | 0 | 255
S051134 | 75 | 444 | SR01C___SDTEMP_BM05 | bm | SR03C_SD2_O/T | OFF | ON |  |  | 0 | 255
S051134 | 75 | 444 | SR01C___SDTEMP_BM06 | bm | SR04C_SD1_O/T | OFF | ON |  |  | 0 | 255
S051134 | 75 | 444 | SR01C___SDTEMP_BM07 | bm | SR04C_SD2_O/T | OFF | ON |  |  | 0 | 255
S051134 | 75 | 444 | SR01C___SDTEMP_BM08 | bm | SR05C_SD1_O/T | OFF | ON |  |  | 0 | 255
S051134 | 75 | 444 | SR01C___SDTEMP_BM09 | bm | SR05C_SD2_O/T | OFF | ON |  |  | 0 | 255
S051134 | 75 | 444 | SR01C___SDTEMP_BM10 | bm | SR06C_SD1_O/T | OFF | ON |  |  | 0 | 255
S051134 | 75 | 444 | SR01C___SDTEMP_BM11 | bm | SR06C_SD2_O/T | OFF | ON |  |  | 0 | 255
S051134 | 75 | 444 | SR01C___SDTEMP_BM12 | bm | SR07C_SD1_O/T | OFF | ON |  |  | 0 | 255
S051134 | 75 | 444 | SR01C___SDTEMP_BM13 | bm | SR07C_SD2_O/T | OFF | ON |  |  | 0 | 255
S051134 | 75 | 444 | SR01C___SDTEMP_BM14 | bm | SR08C_SD1_O/T | OFF | ON |  |  | 0 | 255
S051134 | 75 | 444 | SR01C___SDTEMP_BM15 | bm | SR08C_SD2_O/T | OFF | ON |  |  | 0 | 255
S051134 | 75 | 444 | SR01C___SDTEMP_BM16 | bm | SR09C_SD1_O/T | OFF | ON |  |  | 0 | 255
S051134 | 75 | 444 | SR01C___SDTEMP_BM17 | bm | SR09C_SD2_O/T | OFF | ON |  |  | 0 | 255
S051134 | 75 | 444 | SR01C___SDTEMP_BM18 | bm | SR10C_SD1_O/T | OFF | ON |  |  | 0 | 255
S051134 | 75 | 444 | SR01C___SDTEMP_BM19 | bm | SR10C_SD2_O/T | OFF | ON |  |  | 0 | 255
S051134 | 75 | 444 | SR01C___SDTEMP_BM20 | bm | SR11C_SD1_O/T | OFF | ON |  |  | 0 | 255
S051134 | 75 | 444 | SR01C___SDTEMP_BM21 | bm | SR11C_SD2_O/T | OFF | ON |  |  | 0 | 255
S051134 | 75 | 444 | SR01C___SDTEMP_BM22 | bm | SR12C_SD1_O/T | OFF | ON |  |  | 0 | 255
S051134 | 75 | 444 | SR01C___SDTEMP_BM23 | bm | SR12C_SD2_O/T | OFF | ON |  |  | 0 | 255
0
S051544 | 77 | 515 | SR05C___IP1____AM00 | am | PRESSURE MONITOR | -10 | 10 | 10 | 0 | 1
S051544 | 77 | 515 | SR05C___IP2____AM00 | am | PRESSURE MONITOR | -10 | 10 | 10 | 0 | 1
S051544 | 77 | 515 | SR05C___IP3____AM00 | am | PRESSURE MONITOR | -10 | 10 | 10 | 0 | 1
S051544 | 77 | 515 | SR05C___IP4____AM00 | am | PRESSURE MONITOR | -10 | 10 | 10 | 0 | 1
S051544 | 78 | 515 | SR05C___IP5____AM00 | am | PRESSURE MONITOR | -10 | 10 | 10 | 0 | 1
S051544 | 78 | 515 | SR05C___IP6____AM00 | am | PRESSURE MONITOR | -10 | 10 | 10 | 0 | 1
S051544 | 76 | 515 | SR05C___QFA2S2_BC16 | bc | QFA2 SHUNT2 | OFF | ON |  |  | 0 | 0
S051544 | 76 | 515 | SR05C___QFA2S1_BC17 | bc | QFA2 SHUNT1 | OFF | ON |  |  | 0 | 0
S051544 | 76 | 515 | SR05C___QFA1S2_BC18 | bc | QFA1 SHUNT2 | OFF | ON |  |  | 0 | 0
S051544 | 76 | 515 | SR05C___QFA1S1_BC19 | bc | QFA1 SHUNT1 | OFF | ON |  |  | 0 | 0
S051544 | 76 | 515 | SR05C___QFA2S2_BM20 | bm | QFA2 SHUNT2 | OFF | ON |  |  | 0 | 0
S051544 | 76 | 515 | SR05C___QFA2S1_BM21 | bm | QFA2 SHUNT1 | OFF | ON |  |  | 0 | 0
S051544 | 76 | 515 | SR05C___QFA1S2_BM22 | bm | QFA1 SHUNT2 | OFF | ON |  |  | 0 | 0
S051544 | 76 | 515 | SR05C___QFA1S1_BM23 | bm | QFA1 SHUNT1 | OFF | ON |  |  | 0 | 0
0
S051544 | 77 | 668 | SR05C___PSTDWN_BC20 | bc | PST_DWN_DR | OFF | DRIVE |  |  | 0 | 0
S051544 | 77 | 668 | SR05C___TSPSUB_BC21 | bc | TSP_H2O_BDN | OFF | ON |  |  | 0 | 0
S051544 | 77 | 668 | SR05C___PSTUP__BC22 | bc | PST_UP_DR | OFF | DRIVE |  |  | 0 | 255
S051544 | 77 | 668 | SR05C___IG2INT_BM00 | bm | IG2_CTL_PWR | OFF | ON |  |  | 0 | 255
S051544 | 77 | 668 | SR05C___TC2INT_BM00 | bm | TC2_CTL_PWR | OFF | ON |  |  | 0 | 255
S051544 | 77 | 668 | SR05C___IG2INT_BM01 | bm | IG2_VAC_OK | OFF | OK |  |  | 0 | 255
S051544 | 77 | 668 | SR05C___IG2INT_BM02 | bm | IG2_VV1_OPN | OFF | OK |  |  | 0 | 255
S051544 | 77 | 668 | SR05C___TC2INT_BM03 | bm | TC2_VAC_OK | OFF | OK |  |  | 0 | 255
S051544 | 77 | 668 | SR05C___PSTDWN_BM04 | bm | PST_DWN_RDY | OFF | READY |  |  | 0 | 0
S051544 | 77 | 668 | SR05C___PSTDWN_BM05 | bm | PST_DWN_PWR | OFF | ON |  |  | 0 | 255
S051544 | 77 | 668 | SR05C___TSPSUB_BM05 | bm | PST_DWN_PWR | OFF | ON |  |  | 0 | 255
S051544 | 77 | 668 | SR05C___PSTDWN_BM06 | bm | PST_DWN_VAC | BAD | OK |  |  | 0 | 255
S051544 | 77 | 668 | SR05C___PSTDWN_BM07 | bm | PST_DWN_MON | OFF | DOWN |  |  | 0 | 0
S051544 | 77 | 668 | SR05C___TSPSUB_BM08 | bm | TSP_BD_RDY | OFF | READY |  |  | 0 | 0
S051544 | 77 | 668 | SR05C___TSPSUB_BM09 | bm | TSP_SUB_PER | OFF | PERM |  |  | 0 | 0
S051544 | 77 | 668 | SR05C___PSTUP__BM10 | bm | PST_UP_PWR | OFF | ON |  |  | 0 | 255
S051544 | 77 | 668 | SR05C___PSTUP__BM11 | bm | PST_UP_VAC | BAD | OK |  |  | 0 | 255
S051544 | 77 | 668 | SR05C___PSTUP__BM12 | bm | PST_UP_RDY | OFF | READY |  |  | 0 | 255
S051544 | 77 | 668 | SR05C___PSTDWN_BM13 | bm | PST_UP_MON | OFF | UP |  |  | 0 | 255
S051544 | 77 | 668 | SR05C___PSTUP__BM13 | bm | PST_UP_MON | OFF | UP |  |  | 0 | 255
S051544 | 77 | 668 | SR05C___PSTTEM_BM14 | bm | PST_TEMP_OK | OFF | OK |  |  | 0 | 255
S051544 | 77 | 668 | SR05C___TSPSUB_BM15 | bm | TSP_BDN_MON | OFF | ON |  |  | 0 | 0
S051544 | 77 | 668 | SR05C___TSPSUB_BM17 | bm | PST_H20_FLO | OFF | ON |  |  | 0 | 255
0
S051544 | 78 | 669 | SR05C___RVM____BM10 | bm | RVM_OPN | OFF | OPN |  |  | 0 | 0
S051544 | 78 | 669 | SR05C___RVM____BM11 | bm | RVM_CLSD | OFF | CLSD |  |  | 0 | 255
S051544 | 78 | 669 | SR05C___RFPERM_BM12 | bm | RF_PERM_PWR | OFF | ON |  |  | 0 | 255
S051544 | 78 | 669 | SR05C___RFPERM_BM13 | bm | RF_PERM_OK | OFF | OK |  |  | 0 | 255
S051544 | 78 | 669 | SR05C___FEVACS_BM14 | bm | FE_VAC_SUM | OFF | OK |  |  | 0 | 255
S051544 | 78 | 669 | SR05C___RFPERM_BM18 | bm | APERTURE H20 FLO | FAULT | OK |  |  | 0 | 255
0
S060300 | 79 | 744 | SR06C___QFA2S2_BC16 | bc | QFA2 SHUNT2 | OFF | ON |  |  | 0 | 0
S060300 | 79 | 744 | SR06C___QFA2S1_BC17 | bc | QFA2 SHUNT1 | OFF | ON |  |  | 0 | 0
S060300 | 79 | 744 | SR06C___QFA1S2_BC18 | bc | QFA1 SHUNT2 | OFF | ON |  |  | 0 | 0
S060300 | 79 | 744 | SR06C___QFA1S1_BC19 | bc | QFA1 SHUNT1 | OFF | ON |  |  | 0 | 0
S060300 | 79 | 744 | SR06C___QFA2S2_BM20 | bm | QFA2 SHUNT2 | OFF | ON |  |  | 0 | 0
S060300 | 79 | 744 | SR06C___QFA2S1_BM21 | bm | QFA2 SHUNT1 | OFF | ON |  |  | 0 | 0
S060300 | 79 | 744 | SR06C___QFA1S2_BM22 | bm | QFA1 SHUNT2 | OFF | ON |  |  | 0 | 0
S060300 | 79 | 744 | SR06C___QFA1S1_BM23 | bm | QFA1 SHUNT1 | OFF | ON |  |  | 0 | 0
0
S061644 | 80 | 670 | SR06C___PSTDWN_BC20 | bc | PST_DWN_DR | OFF | DRIVE |  |  | 0 | 0
S061644 | 80 | 670 | SR06C___TSPSUB_BC21 | bc | TSP_H2O_BDN | OFF | ON |  |  | 0 | 0
S061644 | 80 | 670 | SR06C___PSTUP__BC22 | bc | PST_UP_DR | OFF | DRIVE |  |  | 0 | 255
S061644 | 80 | 670 | SR06C___IG2INT_BM00 | bm | IG2_CTL_PWR | OFF | ON |  |  | 0 | 255
S061644 | 80 | 670 | SR06C___TC2INT_BM00 | bm | TC2_CTL_PWR | OFF | ON |  |  | 0 | 255
S061644 | 80 | 670 | SR06C___IG2INT_BM01 | bm | IG2_VAC_OK | OFF | OK |  |  | 0 | 255
S061644 | 80 | 670 | SR06C___IG2INT_BM02 | bm | IG2_VV1_OPN | OFF | OK |  |  | 0 | 255
S061644 | 80 | 670 | SR06C___TC2INT_BM03 | bm | TC2_VAC_OK | OFF | OK |  |  | 0 | 255
S061644 | 80 | 670 | SR06C___PSTDWN_BM04 | bm | PST_DWN_RDY | OFF | READY |  |  | 0 | 0
S061644 | 80 | 670 | SR06C___PSTDWN_BM05 | bm | PST_DWN_PWR | OFF | ON |  |  | 0 | 255
S061644 | 80 | 670 | SR06C___TSPSUB_BM05 | bm | PST_DWN_PWR | OFF | ON |  |  | 0 | 255
S061644 | 80 | 670 | SR06C___PSTDWN_BM06 | bm | PST_DWN_VAC | BAD | OK |  |  | 0 | 255
S061644 | 80 | 670 | SR06C___PSTDWN_BM07 | bm | PST_DWN_MON | OFF | DOWN |  |  | 0 | 0
S061644 | 80 | 670 | SR06C___TSPSUB_BM08 | bm | TSP_BD_RDY | OFF | READY |  |  | 0 | 0
S061644 | 80 | 670 | SR06C___TSPSUB_BM09 | bm | TSP_SUB_PER | OFF | PERM |  |  | 0 | 0
S061644 | 80 | 670 | SR06C___PSTUP__BM10 | bm | PST_UP_PWR | OFF | ON |  |  | 0 | 255
S061644 | 80 | 670 | SR06C___PSTUP__BM11 | bm | PST_UP_VAC | BAD | OK |  |  | 0 | 255
S061644 | 80 | 670 | SR06C___PSTUP__BM12 | bm | PST_UP_RDY | OFF | READY |  |  | 0 | 255
S061644 | 80 | 670 | SR06C___PSTDWN_BM13 | bm | PST_UP_MON | OFF | UP |  |  | 0 | 255
S061644 | 80 | 670 | SR06C___PSTUP__BM13 | bm | PST_UP_MON | OFF | UP |  |  | 0 | 255
S061644 | 80 | 670 | SR06C___PSTTEM_BM14 | bm | PST_TEMP_OK | OFF | OK |  |  | 0 | 255
S061644 | 80 | 670 | SR06C___TSPSUB_BM15 | bm | TSP_BDN_MON | OFF | ON |  |  | 0 | 0
S061644 | 80 | 670 | SR06C___TSPSUB_BM17 | bm | PST_H20_FLO | OFF | ON |  |  | 0 | 255
0
S061644 | 81 | 517 | SR06C___IP1____AM00 | am | PRESSURE MONITOR | -10 | 10 | 10 | 0 | 1
S061644 | 81 | 517 | SR06C___IP2____AM00 | am | PRESSURE MONITOR | -10 | 10 | 10 | 0 | 1
S061644 | 81 | 517 | SR06C___IP3____AM00 | am | PRESSURE MONITOR | -10 | 10 | 10 | 0 | 1
S061644 | 81 | 517 | SR06C___IP4____AM00 | am | PRESSURE MONITOR | -10 | 10 | 10 | 0 | 1
S061644 | 82 | 517 | SR06C___IP5____AM00 | am | PRESSURE MONITOR | -10 | 10 | 10 | 0 | 1
S061644 | 82 | 517 | SR06C___IP6____AM00 | am | PRESSURE MONITOR | -10 | 10 | 10 | 0 | 1
0
S061644 | 81 | 671 | SR06S___VVR1___BC20 | bc | VVR1_DR | CLOSE | OPEN |  |  | 0 | 255
S061644 | 81 | 671 | SR06S___VVR1___BM00 | bm | VVR1_RDY | OFF | READY |  |  | 0 | 255
S061644 | 81 | 671 | SR06S___VVR1___BM01 | bm | VVR1_CTL_PW | OFF | ON |  |  | 0 | 255
S061644 | 81 | 671 | SR06S___VVR1___BM02 | bm | VVR1_UPVAC | OFF | OK |  |  | 0 | 255
S061644 | 81 | 671 | SR06S___VVR1___BM03 | bm | VVR1_OPN | OFF | OPEN |  |  | 0 | 255
S061644 | 81 | 671 | SR06S___VVR1___BM04 | bm | VVR1_CLSD | OFF | CLOSE |  |  | 0 | 0
S061644 | 81 | 671 | SR06C___RVM____BM10 | bm | RVM_OPN | OFF | OPN |  |  | 0 | 0
S061644 | 81 | 671 | SR06C___RVM____BM11 | bm | RVM_CLSD | OFF | CLSD |  |  | 0 | 255
S061644 | 81 | 671 | SR06C___RFPERM_BM12 | bm | RF_PERM_PWR | OFF | ON |  |  | 0 | 255
S061644 | 81 | 671 | SR06C___RFPERM_BM13 | bm | RF_PERM_OK | OFF | OK |  |  | 0 | 255
S061644 | 81 | 671 | SR06C___FEVACS_BM14 | bm | FE_VAC_SUM | OFF | OK |  |  | 0 | 255
S061644 | 81 | 671 | SR06C___RFPERM_BM18 | bm | APERTURE H20 FLO | FAULT | OK |  |  | 0 | 255
0
S070845 | 82 | 518 | SR07U___IP1____AM00 | am | PRESSURE MONITOR | -1 | 0 | 1 | 0 | 0.1
S070845 | 82 | 518 | SR07U___IP3____AM00 | am | PRESSURE MONITOR | -1 | 0 | 1 | 0 | 0.1
S070845 | 82 | 518 | SR07U___IP5____AM00 | am | PRESSURE MONITOR | -1 | 0 | 1 | 0 | 0.1
0
S071944 | 86 | 519 | SR07C___IP1____AM00 | am | PRESSURE MONITOR | -10 | 10 | 10 | 0 | 1
S071944 | 86 | 519 | SR07C___IP2____AM00 | am | PRESSURE MONITOR | -10 | 10 | 10 | 0 | 1
S071944 | 86 | 519 | SR07C___IP3____AM00 | am | PRESSURE MONITOR | -10 | 10 | 10 | 0 | 1
S071944 | 86 | 519 | SR07C___IP4____AM00 | am | PRESSURE MONITOR | -10 | 10 | 10 | 0 | 1
S071944 | 87 | 519 | SR07C___IP5____AM00 | am | PRESSURE MONITOR | -10 | 10 | 10 | 0 | 1
S071944 | 87 | 519 | SR07C___IP6____AM00 | am | PRESSURE MONITOR | -10 | 10 | 10 | 0 | 1
S071944 | 85 | 519 | SR07C___QFA2S2_BC16 | bc | QFA2 SHUNT2 | OFF | ON |  |  | 0 | 0
S071944 | 85 | 519 | SR07C___QFA2S1_BC17 | bc | QFA2 SHUNT1 | OFF | ON |  |  | 0 | 0
S071944 | 85 | 519 | SR07C___QFA1S2_BC18 | bc | QFA1 SHUNT2 | OFF | ON |  |  | 0 | 0
S071944 | 85 | 519 | SR07C___QFA1S1_BC19 | bc | QFA1 SHUNT1 | OFF | ON |  |  | 0 | 0
S071944 | 85 | 519 | SR07C___QFA2S2_BM20 | bm | QFA2 SHUNT2 | OFF | ON |  |  | 0 | 0
S071944 | 85 | 519 | SR07C___QFA2S1_BM21 | bm | QFA2 SHUNT1 | OFF | ON |  |  | 0 | 0
S071944 | 85 | 519 | SR07C___QFA1S2_BM22 | bm | QFA1 SHUNT2 | OFF | ON |  |  | 0 | 0
S071944 | 85 | 519 | SR07C___QFA1S1_BM23 | bm | QFA1 SHUNT1 | OFF | ON |  |  | 0 | 0
0
S071944 | 86 | 672 | SR07C___PSTDWN_BC20 | bc | PST_DWN_DR | OFF | DRIVE |  |  | 0 | 0
S071944 | 86 | 672 | SR07C___TSPSUB_BC21 | bc | TSP_H2O_BDN | OFF | ON |  |  | 0 | 0
S071944 | 86 | 672 | SR07C___PSTUP__BC22 | bc | PST_UP_DR | OFF | DRIVE |  |  | 0 | 255
S071944 | 86 | 672 | SR07C___IG2INT_BM00 | bm | IG2_CTL_PWR | OFF | ON |  |  | 0 | 255
S071944 | 86 | 672 | SR07C___TC2INT_BM00 | bm | TC2_CTL_PWR | OFF | ON |  |  | 0 | 255
S071944 | 86 | 672 | SR07C___IG2INT_BM01 | bm | IG2_VAC_OK | OFF | OK |  |  | 0 | 255
S071944 | 86 | 672 | SR07C___IG2INT_BM02 | bm | IG2_VV1_OPN | OFF | OK |  |  | 0 | 255
S071944 | 86 | 672 | SR07C___TC2INT_BM03 | bm | TC2_VAC_OK | OFF | OK |  |  | 0 | 255
S071944 | 86 | 672 | SR07C___PSTDWN_BM04 | bm | PST_DWN_RDY | OFF | READY |  |  | 0 | 0
S071944 | 86 | 672 | SR07C___PSTDWN_BM05 | bm | PST_DWN_PWR | OFF | ON |  |  | 0 | 255
S071944 | 86 | 672 | SR07C___TSPSUB_BM05 | bm | PST_DWN_PWR | OFF | ON |  |  | 0 | 255
S071944 | 86 | 672 | SR07C___PSTDWN_BM06 | bm | PST_DWN_VAC | BAD | OK |  |  | 0 | 255
S071944 | 86 | 672 | SR07C___PSTDWN_BM07 | bm | PST_DWN_MON | OFF | DOWN |  |  | 0 | 0
S071944 | 86 | 672 | SR07C___TSPSUB_BM08 | bm | TSP_BD_RDY | OFF | READY |  |  | 0 | 0
S071944 | 86 | 672 | SR07C___TSPSUB_BM09 | bm | TSP_SUB_PER | OFF | PERM |  |  | 0 | 0
S071944 | 86 | 672 | SR07C___PSTUP__BM10 | bm | PST_UP_PWR | OFF | ON |  |  | 0 | 255
S071944 | 86 | 672 | SR07C___PSTUP__BM11 | bm | PST_UP_VAC | BAD | OK |  |  | 0 | 255
S071944 | 86 | 672 | SR07C___PSTUP__BM12 | bm | PST_UP_RDY | OFF | READY |  |  | 0 | 255
S071944 | 86 | 672 | SR07C___PSTDWN_BM13 | bm | PST_UP_MON | OFF | UP |  |  | 0 | 255
S071944 | 86 | 672 | SR07C___PSTUP__BM13 | bm | PST_UP_MON | OFF | UP |  |  | 0 | 255
S071944 | 86 | 672 | SR07C___PSTTEM_BM14 | bm | PST_TEMP_OK | OFF | OK |  |  | 0 | 255
S071944 | 86 | 672 | SR07C___TSPSUB_BM15 | bm | TSP_BDN_MON | OFF | ON |  |  | 0 | 0
S071944 | 86 | 672 | SR07C___TSPSUB_BM17 | bm | PST_H20_FLO | OFF | ON |  |  | 0 | 255
0
S071944 | 87 | 673 | SR07C___RVM____BM10 | bm | RVM_OPN | OFF | OPN |  |  | 0 | 0
S071944 | 87 | 673 | SR07C___RVM____BM11 | bm | RVM_CLSD | OFF | CLSD |  |  | 0 | 255
S071944 | 87 | 673 | SR07C___RFPERM_BM12 | bm | RF_PERM_PWR | OFF | ON |  |  | 0 | 255
S071944 | 87 | 673 | SR07C___RFPERM_BM13 | bm | RF_PERM_OK | OFF | OK |  |  | 0 | 255
S071944 | 87 | 673 | SR07C___FEVACS_BM14 | bm | FE_VAC_SUM | OFF | OK |  |  | 0 | 255
S071944 | 87 | 673 | SR07C___RFPERM_BM18 | bm | APERTURE H20 FLO | FAULT | OK |  |  | 0 | 255
0
S080845 | 88 | 520 | SR08U___IP1____AM00 | am | PRESSURE MONITOR | -1 | 0 | 1 | 0 | 0.1
S080845 | 88 | 520 | SR08U___IP3____AM00 | am | PRESSURE MONITOR | -1 | 0 | 1 | 0 | 0.1
S080845 | 88 | 520 | SR08U___IP5____AM00 | am | PRESSURE MONITOR | -1 | 0 | 1 | 0 | 0.1
0
S080845 | 89 | 408 | SR08U___IDTC1__AM00 | am |  | 0 | 28 | 50 | 0 | 5
S080845 | 89 | 408 | SR08U___IDTC2__AM01 | am |  | 0 | 27 | 50 | 0 | 5
S080845 | 89 | 408 | SR08U___IDTC3__AM02 | am |  | 0 | 27 | 50 | 0 | 5
S080845 | 89 | 408 | SR08U___IDTC4__AM03 | am |  | 0 | 27 | 50 | 0 | 5
0
S082344 | 91 | 521 | SR08C___IP1____AM00 | am | PRESSURE MONITOR | -10 | 10 | 10 | 0 | 1
S082344 | 91 | 521 | SR08C___IP2____AM00 | am | PRESSURE MONITOR | -10 | 10 | 10 | 0 | 1
S082344 | 91 | 521 | SR08C___IP3____AM00 | am | PRESSURE MONITOR | -10 | 10 | 10 | 0 | 1
S082344 | 91 | 521 | SR08C___IP4____AM00 | am | PRESSURE MONITOR | -10 | 10 | 10 | 0 | 1
S082344 | 92 | 521 | SR08C___IP5____AM00 | am | PRESSURE MONITOR | -10 | 10 | 10 | 0 | 1
S082344 | 92 | 521 | SR08C___IP6____AM00 | am | PRESSURE MONITOR | -10 | 10 | 10 | 0 | 1
S082344 | 90 | 521 | SR08C___QFA2S2_BC16 | bc | QFA2 SHUNT2 | OFF | ON |  |  | 0 | 0
S082344 | 90 | 521 | SR08C___QFA2S1_BC17 | bc | QFA2 SHUNT1 | OFF | ON |  |  | 0 | 0
S082344 | 90 | 521 | SR08C___QFA1S2_BC18 | bc | QFA1 SHUNT2 | OFF | ON |  |  | 0 | 0
S082344 | 90 | 521 | SR08C___QFA1S1_BC19 | bc | QFA1 SHUNT1 | OFF | ON |  |  | 0 | 0
S082344 | 90 | 521 | SR08C___QFA2S2_BM20 | bm | QFA2 SHUNT2 | OFF | ON |  |  | 0 | 0
S082344 | 90 | 521 | SR08C___QFA2S1_BM21 | bm | QFA2 SHUNT1 | OFF | ON |  |  | 0 | 0
S082344 | 90 | 521 | SR08C___QFA1S2_BM22 | bm | QFA1 SHUNT2 | OFF | ON |  |  | 0 | 0
S082344 | 90 | 521 | SR08C___QFA1S1_BM23 | bm | QFA1 SHUNT1 | OFF | ON |  |  | 0 | 0
0
S082344 | 91 | 674 | SR08C___PSTDWN_BC20 | bc | PST_DWN_DR | OFF | DRIVE |  |  | 0 | 0
S082344 | 91 | 674 | SR08C___TSPSUB_BC21 | bc | TSP_H2O_BDN | OFF | ON |  |  | 0 | 0
S082344 | 91 | 674 | SR08C___PSTUP__BC22 | bc | PST_UP_DR | OFF | DRIVE |  |  | 0 | 255
S082344 | 91 | 674 | SR08C___IG2INT_BM00 | bm | IG2_CTL_PWR | OFF | ON |  |  | 0 | 255
S082344 | 91 | 674 | SR08C___TC2INT_BM00 | bm | TC2_CTL_PWR | OFF | ON |  |  | 0 | 255
S082344 | 91 | 674 | SR08C___IG2INT_BM01 | bm | IG2_VAC_OK | OFF | OK |  |  | 0 | 255
S082344 | 91 | 674 | SR08C___IG2INT_BM02 | bm | IG2_VV1_OPN | OFF | OK |  |  | 0 | 255
S082344 | 91 | 674 | SR08C___TC2INT_BM03 | bm | TC2_VAC_OK | OFF | OK |  |  | 0 | 255
S082344 | 91 | 674 | SR08C___PSTDWN_BM04 | bm | PST_DWN_RDY | OFF | READY |  |  | 0 | 0
S082344 | 91 | 674 | SR08C___PSTDWN_BM05 | bm | PST_DWN_PWR | OFF | ON |  |  | 0 | 255
S082344 | 91 | 674 | SR08C___TSPSUB_BM05 | bm | PST_DWN_PWR | OFF | ON |  |  | 0 | 255
S082344 | 91 | 674 | SR08C___PSTDWN_BM06 | bm | PST_DWN_VAC | BAD | OK |  |  | 0 | 255
S082344 | 91 | 674 | SR08C___PSTDWN_BM07 | bm | PST_DWN_MON | OFF | DOWN |  |  | 0 | 0
S082344 | 91 | 674 | SR08C___TSPSUB_BM08 | bm | TSP_BD_RDY | OFF | READY |  |  | 0 | 0
S082344 | 91 | 674 | SR08C___TSPSUB_BM09 | bm | TSP_SUB_PER | OFF | PERM |  |  | 0 | 0
S082344 | 91 | 674 | SR08C___PSTUP__BM10 | bm | PST_UP_PWR | OFF | ON |  |  | 0 | 255
S082344 | 91 | 674 | SR08C___PSTUP__BM11 | bm | PST_UP_VAC | BAD | OK |  |  | 0 | 255
S082344 | 91 | 674 | SR08C___PSTUP__BM12 | bm | PST_UP_RDY | OFF | READY |  |  | 0 | 255
S082344 | 91 | 674 | SR08C___PSTDWN_BM13 | bm | PST_UP_MON | OFF | UP |  |  | 0 | 255
S082344 | 91 | 674 | SR08C___PSTUP__BM13 | bm | PST_UP_MON | OFF | UP |  |  | 0 | 255
S082344 | 91 | 674 | SR08C___PSTTEM_BM14 | bm | PST_TEMP_OK | OFF | OK |  |  | 0 | 255
S082344 | 91 | 674 | SR08C___TSPSUB_BM15 | bm | TSP_BDN_MON | OFF | ON |  |  | 0 | 0
S082344 | 91 | 674 | SR08C___TSPSUB_BM17 | bm | PST_H20_FLO | OFF | ON |  |  | 0 | 255
0
S082344 | 92 | 675 | SR08S___VVR1___BC20 | bc | VVR1_DR | CLOSE | OPEN |  |  | 0 | 255
S082344 | 92 | 675 | SR08S___VVR1___BM00 | bm | VVR1_RDY | OFF | READY |  |  | 0 | 255
S082344 | 92 | 675 | SR08S___VVR1___BM01 | bm | VVR1_CTL_PW | OFF | ON |  |  | 0 | 255
S082344 | 92 | 675 | SR08S___VVR1___BM02 | bm | VVR1_UPVAC | OFF | OK |  |  | 0 | 255
S082344 | 92 | 675 | SR08S___VVR1___BM03 | bm | VVR1_OPN | OFF | OPEN |  |  | 0 | 255
S082344 | 92 | 675 | SR08S___VVR1___BM04 | bm | VVR1_CLSD | OFF | CLOSE |  |  | 0 | 0
S082344 | 92 | 675 | SR08C___RVM____BM10 | bm | RVM_OPN | OFF | OPN |  |  | 0 | 0
S082344 | 92 | 675 | SR08C___RVM____BM11 | bm | RVM_CLSD | OFF | CLSD |  |  | 0 | 255
S082344 | 92 | 675 | SR08C___RFPERM_BM12 | bm | RF_PERM_PWR | OFF | ON |  |  | 0 | 255
S082344 | 92 | 675 | SR08C___RFPERM_BM13 | bm | RF_PERM_OK | OFF | OK |  |  | 0 | 255
S082344 | 92 | 675 | SR08C___FEVACS_BM14 | bm | FE_VAC_SUM | OFF | OK |  |  | 0 | 255
S082344 | 92 | 675 | SR08C___RFPERM_BM18 | bm | APERTURE H20 FLO | FAULT | OK |  |  | 0 | 255
0
S0903 | 93 | 743 | SR09C___QFA2S2_BC16 | bc | QFA2 SHUNT2 | OFF | ON |  |  | 0 | 0
S0903 | 93 | 743 | SR09C___QFA2S1_BC17 | bc | QFA2 SHUNT1 | OFF | ON |  |  | 0 | 0
S0903 | 93 | 743 | SR09C___QFA1S2_BC18 | bc | QFA1 SHUNT2 | OFF | ON |  |  | 0 | 0
S0903 | 93 | 743 | SR09C___QFA1S1_BC19 | bc | QFA1 SHUNT1 | OFF | ON |  |  | 0 | 0
S0903 | 93 | 743 | SR09C___QFA2S2_BM20 | bm | QFA2 SHUNT2 | OFF | ON |  |  | 0 | 0
S0903 | 93 | 743 | SR09C___QFA2S1_BM21 | bm | QFA2 SHUNT1 | OFF | ON |  |  | 0 | 0
S0903 | 93 | 743 | SR09C___QFA1S2_BM22 | bm | QFA1 SHUNT2 | OFF | ON |  |  | 0 | 0
S0903 | 93 | 743 | SR09C___QFA1S1_BM23 | bm | QFA1 SHUNT1 | OFF | ON |  |  | 0 | 0
0
S091444 | 94 | 676 | SR09C___PSTDWN_BC20 | bc | PST_DWN_DR | OFF | DRIVE |  |  | 0 | 0
S091444 | 94 | 676 | SR09C___TSPSUB_BC21 | bc | TSP_H2O_BDN | OFF | ON |  |  | 0 | 0
S091444 | 94 | 676 | SR09C___PSTUP__BC22 | bc | PST_UP_DR | OFF | DRIVE |  |  | 0 | 255
S091444 | 94 | 676 | SR09C___IG2INT_BM00 | bm | IG2_CTL_PWR | OFF | ON |  |  | 0 | 255
S091444 | 94 | 676 | SR09C___TC2INT_BM00 | bm | TC2_CTL_PWR | OFF | ON |  |  | 0 | 255
S091444 | 94 | 676 | SR09C___IG2INT_BM01 | bm | IG2_VAC_OK | OFF | OK |  |  | 0 | 255
S091444 | 94 | 676 | SR09C___IG2INT_BM02 | bm | IG2_VV1_OPN | OFF | OK |  |  | 0 | 255
S091444 | 94 | 676 | SR09C___TC2INT_BM03 | bm | TC2_VAC_OK | OFF | OK |  |  | 0 | 255
S091444 | 94 | 676 | SR09C___PSTDWN_BM04 | bm | PST_DWN_RDY | OFF | READY |  |  | 0 | 0
S091444 | 94 | 676 | SR09C___PSTDWN_BM05 | bm | PST_DWN_PWR | OFF | ON |  |  | 0 | 255
S091444 | 94 | 676 | SR09C___TSPSUB_BM05 | bm | PST_DWN_PWR | OFF | ON |  |  | 0 | 255
S091444 | 94 | 676 | SR09C___PSTDWN_BM06 | bm | PST_DWN_VAC | BAD | OK |  |  | 0 | 255
S091444 | 94 | 676 | SR09C___PSTDWN_BM07 | bm | PST_DWN_MON | OFF | DOWN |  |  | 0 | 0
S091444 | 94 | 676 | SR09C___TSPSUB_BM08 | bm | TSP_BD_RDY | OFF | READY |  |  | 0 | 0
S091444 | 94 | 676 | SR09C___TSPSUB_BM09 | bm | TSP_SUB_PER | OFF | PERM |  |  | 0 | 0
S091444 | 94 | 676 | SR09C___PSTUP__BM10 | bm | PST_UP_PWR | OFF | ON |  |  | 0 | 255
S091444 | 94 | 676 | SR09C___PSTUP__BM11 | bm | PST_UP_VAC | BAD | OK |  |  | 0 | 255
S091444 | 94 | 676 | SR09C___PSTUP__BM12 | bm | PST_UP_RDY | OFF | READY |  |  | 0 | 255
S091444 | 94 | 676 | SR09C___PSTDWN_BM13 | bm | PST_UP_MON | OFF | UP |  |  | 0 | 255
S091444 | 94 | 676 | SR09C___PSTUP__BM13 | bm | PST_UP_MON | OFF | UP |  |  | 0 | 255
S091444 | 94 | 676 | SR09C___PSTTEM_BM14 | bm | PST_TEMP_OK | OFF | OK |  |  | 0 | 255
S091444 | 94 | 676 | SR09C___TSPSUB_BM15 | bm | TSP_BDN_MON | OFF | ON |  |  | 0 | 0
S091444 | 94 | 676 | SR09C___TSPSUB_BM17 | bm | PST_H20_FLO | OFF | ON |  |  | 0 | 255
0
S091444 | 95 | 523 | SR09C___IP1____AM00 | am | PRESSURE MONITOR | -10 | 10 | 10 | 0 | 1
S091444 | 95 | 523 | SR09C___IP2____AM00 | am | PRESSURE MONITOR | -10 | 10 | 10 | 0 | 1
S091444 | 95 | 523 | SR09C___IP3____AM00 | am | PRESSURE MONITOR | -10 | 10 | 10 | 0 | 1
S091444 | 95 | 523 | SR09C___IP4____AM00 | am | PRESSURE MONITOR | -10 | 10 | 10 | 0 | 1
S091444 | 96 | 523 | SR09C___IP5____AM00 | am | PRESSURE MONITOR | -10 | 10 | 10 | 0 | 1
S091444 | 96 | 523 | SR09C___IP6____AM00 | am | PRESSURE MONITOR | -10 | 10 | 10 | 0 | 1
0
S091444 | 95 | 677 | SR09C___RVM____BM10 | bm | RVM_OPN | OFF | OPN |  |  | 0 | 0
S091444 | 95 | 677 | SR09C___RVM____BM11 | bm | RVM_CLSD | OFF | CLSD |  |  | 0 | 255
S091444 | 95 | 677 | SR09C___RFPERM_BM12 | bm | RF_PERM_PWR | OFF | ON |  |  | 0 | 255
S091444 | 95 | 677 | SR09C___RFPERM_BM13 | bm | RF_PERM_OK | OFF | OK |  |  | 0 | 255
S091444 | 95 | 677 | SR09C___FEVACS_BM14 | bm | FE_VAC_SUM | OFF | OK |  |  | 0 | 255
S091444 | 95 | 677 | SR09C___RFPERM_BM18 | bm | APERTURE H20 FLO | FAULT | OK |  |  | 0 | 255
0
S0915xx | 96 | 522 | SR09U___IP1____AM00 | am | PRESSURE MONITOR | -1 | 0 | 1 | 0 | 0.1
S0915xx | 96 | 522 | SR09U___IP3____AM00 | am | PRESSURE MONITOR | -1 | 0 | 1 | 0 | 0.1
S0915xx | 96 | 522 | SR09U___IP5____AM00 | am | PRESSURE MONITOR | -1 | 0 | 1 | 0 | 0.1
0
S0915xx | 97 | 409 | SR09U___IDTC1__AM00 | am |  | 0 | 28 | 50 | 0 | 5
S0915xx | 97 | 409 | SR09U___IDTC2__AM01 | am |  | 0 | 27 | 50 | 0 | 5
S0915xx | 97 | 409 | SR09U___IDTC3__AM02 | am |  | 0 | 27 | 50 | 0 | 5
S0915xx | 97 | 409 | SR09U___IDTC4__AM03 | am |  | 0 | 27 | 50 | 0 | 5
0
S100728 | 98 | 742 | BTSFE___B1_____AC00 | ac | PS_CURRENT_CNTRL | -7 | 825 | 1000 | 0 | 100
S100728 | 98 | 742 | BTSFE___B1_____AM00 | am | PS_CURRENT_MON | -7 | 700 | 1000 | 0 | 100
S100728 | 98 | 742 | BTSFE___B1_____BC22 | bc | PS_ON/OFF_CNTRL | OFF | ON |  |  | 0 | 255
S100728 | 98 | 742 | BTSFE___B1___R_BC23 | bc | PS_RESET_CNTRL | OFF | ON |  |  | 0 | 255
S100728 | 98 | 742 | BTSFE___B1_____BM00 | bm | CNTRL_PWR_ON_MON | OFF | ON |  |  | 0 | 255
S100728 | 98 | 742 | BTSFE___B1_____BM01 | bm | REMOTE_CNTRL_ON | OFF | ON |  |  | 0 | 255
S100728 | 98 | 742 | BTSFE___B1_____BM02 | bm | MAGNET_O/T | OFF | ON |  |  | 0 | 255
S100728 | 98 | 742 | BTSFE___B1_____BM03 | bm | DOOR_INTLK | OFF | ON |  |  | 0 | 255
S100728 | 98 | 742 | BTSFE___B1_____BM04 | bm | SAFETY_INTLK | OFF | ON |  |  | 0 | 255
S100728 | 98 | 742 | BTSFE___B1_____BM05 | bm | DC_OVER_CURRENT | OFF | ON |  |  | 0 | 255
S100728 | 98 | 742 | BTSFE___B1_____BM06 | bm | SMOKE_DETC_ALARM | OFF | ON |  |  | 0 | 255
S100728 | 98 | 742 | BTSFE___B1_____BM07 | bm | MAGNET_WATER_FLO | OFF | ON |  |  | 0 | 255
S100728 | 98 | 742 | BTSFE___B1_____BM08 | bm | GND_FAULT_RELAY | OFF | ON |  |  | 0 | 255
S100728 | 98 | 742 | BTSFE___B1_____BM09 | bm | AIR_FLO | OFF | ON |  |  | 0 | 255
S100728 | 98 | 742 | BTSFE___B1_____BM10 | bm | SCR_O/T | OFF | ON |  |  | 0 | 255
S100728 | 98 | 742 | BTSFE___B1_____BM11 | bm | LOCAL OFF | OFF | ON |  |  | 0 | 255
S100728 | 98 | 742 | BTSFE___B1_____BM13 | bm | AC_PHASE_LOSS | OFF | ON |  |  | 0 | 255
S100728 | 98 | 742 | BTSFE___B1_____BM14 | bm | AC_OVER_CURRENT | OFF | ON |  |  | 0 | 255
S100728 | 98 | 742 | BTSFE___B1_____BM15 | bm | LEM_O/T | OFF | ON |  |  | 0 | 255
S100728 | 98 | 742 | BTSFE___B1_____BM16 | bm | INTLKS_OK | OFF | ON |  |  | 0 | 255
S100728 | 98 | 742 | BTSFE___B1_____BM17 | bm | PS_READY_MON | NRDY | RDY |  |  | 0 | 255
S100728 | 98 | 742 | BTSFE___B1_____BM18 | bm | PS_ON_MON | OFF | ON |  |  | 0 | 255
0
S1003 | 99 | 745 | SR10C___QFA2S2_BC16 | bc | QFA2 SHUNT2 | OFF | ON |  |  | 0 | 0
S1003 | 99 | 745 | SR10C___QFA2S1_BC17 | bc | QFA2 SHUNT1 | OFF | ON |  |  | 0 | 0
S1003 | 99 | 745 | SR10C___QFA1S2_BC18 | bc | QFA1 SHUNT2 | OFF | ON |  |  | 0 | 0
S1003 | 99 | 745 | SR10C___QFA1S1_BC19 | bc | QFA1 SHUNT1 | OFF | ON |  |  | 0 | 0
S1003 | 99 | 745 | SR10C___QFA2S2_BM20 | bm | QFA2 SHUNT2 | OFF | ON |  |  | 0 | 0
S1003 | 99 | 745 | SR10C___QFA2S1_BM21 | bm | QFA2 SHUNT1 | OFF | ON |  |  | 0 | 0
S1003 | 99 | 745 | SR10C___QFA1S2_BM22 | bm | QFA1 SHUNT2 | OFF | ON |  |  | 0 | 0
S1003 | 99 | 745 | SR10C___QFA1S1_BM23 | bm | QFA1 SHUNT1 | OFF | ON |  |  | 0 | 0
0
S101644 | 100 | 678 | SR10C___PSTDWN_BC20 | bc | PST_DWN_DR | OFF | DRIVE |  |  | 0 | 0
S101644 | 100 | 678 | SR10C___TSPSUB_BC21 | bc | TSP_H2O_BDN | OFF | ON |  |  | 0 | 0
S101644 | 100 | 678 | SR10C___PSTUP__BC22 | bc | PST_UP_DR | OFF | DRIVE |  |  | 0 | 255
S101644 | 100 | 678 | SR10C___IG2INT_BM00 | bm | IG2_CTL_PWR | OFF | ON |  |  | 0 | 255
S101644 | 100 | 678 | SR10C___TC2INT_BM00 | bm | TC2_CTL_PWR | OFF | ON |  |  | 0 | 255
S101644 | 100 | 678 | SR10C___IG2INT_BM01 | bm | IG2_VAC_OK | OFF | OK |  |  | 0 | 255
S101644 | 100 | 678 | SR10C___IG2INT_BM02 | bm | IG2_VV1_OPN | OFF | OK |  |  | 0 | 255
S101644 | 100 | 678 | SR10C___TC2INT_BM03 | bm | TC2_VAC_OK | OFF | OK |  |  | 0 | 255
S101644 | 100 | 678 | SR10C___PSTDWN_BM04 | bm | PST_DWN_RDY | OFF | READY |  |  | 0 | 0
S101644 | 100 | 678 | SR10C___PSTDWN_BM05 | bm | PST_DWN_PWR | OFF | ON |  |  | 0 | 255
S101644 | 100 | 678 | SR10C___TSPSUB_BM05 | bm | PST_DWN_PWR | OFF | ON |  |  | 0 | 255
S101644 | 100 | 678 | SR10C___PSTDWN_BM06 | bm | PST_DWN_VAC | BAD | OK |  |  | 0 | 255
S101644 | 100 | 678 | SR10C___PSTDWN_BM07 | bm | PST_DWN_MON | OFF | DOWN |  |  | 0 | 0
S101644 | 100 | 678 | SR10C___TSPSUB_BM08 | bm | TSP_BD_RDY | OFF | READY |  |  | 0 | 0
S101644 | 100 | 678 | SR10C___TSPSUB_BM09 | bm | TSP_SUB_PER | OFF | PERM |  |  | 0 | 0
S101644 | 100 | 678 | SR10C___PSTUP__BM10 | bm | PST_UP_PWR | OFF | ON |  |  | 0 | 255
S101644 | 100 | 678 | SR10C___PSTUP__BM11 | bm | PST_UP_VAC | BAD | OK |  |  | 0 | 255
S101644 | 100 | 678 | SR10C___PSTUP__BM12 | bm | PST_UP_RDY | OFF | READY |  |  | 0 | 255
S101644 | 100 | 678 | SR10C___PSTDWN_BM13 | bm | PST_UP_MON | OFF | UP |  |  | 0 | 255
S101644 | 100 | 678 | SR10C___PSTUP__BM13 | bm | PST_UP_MON | OFF | UP |  |  | 0 | 255
S101644 | 100 | 678 | SR10C___PSTTEM_BM14 | bm | PST_TEMP_OK | OFF | OK |  |  | 0 | 255
S101644 | 100 | 678 | SR10C___TSPSUB_BM15 | bm | TSP_BDN_MON | OFF | ON |  |  | 0 | 0
S101644 | 100 | 678 | SR10C___TSPSUB_BM17 | bm | PST_H20_FLO | OFF | ON |  |  | 0 | 255
0
S101644 | 101 | 501 | SR10C___IP1____AM00 | am | PRESSURE MONITOR | -10 | 10 | 10 | 0 | 1
S101644 | 101 | 501 | SR10C___IP2____AM00 | am | PRESSURE MONITOR | -10 | 10 | 10 | 0 | 1
S101644 | 101 | 501 | SR10C___IP3____AM00 | am | PRESSURE MONITOR | -10 | 10 | 10 | 0 | 1
S101644 | 101 | 501 | SR10C___IP4____AM00 | am | PRESSURE MONITOR | -10 | 10 | 10 | 0 | 1
S101644 | 102 | 501 | SR10C___IP5____AM00 | am | PRESSURE MONITOR | -10 | 10 | 10 | 0 | 1
S101644 | 102 | 501 | SR10C___IP6____AM00 | am | PRESSURE MONITOR | -10 | 10 | 10 | 0 | 1
0
S101644 | 101 | 679 | SR10S___VVR1___BC20 | bc | VVR1_DR | CLOSE | OPEN |  |  | 0 | 255
S101644 | 101 | 679 | SR10S___VVR1___BM00 | bm | VVR1_RDY | OFF | READY |  |  | 0 | 255
S101644 | 101 | 679 | SR10S___VVR1___BM01 | bm | VVR1_CTL_PW | OFF | ON |  |  | 0 | 255
S101644 | 101 | 679 | SR10S___VVR1___BM02 | bm | VVR1_UPVAC | OFF | OK |  |  | 0 | 255
S101644 | 101 | 679 | SR10S___VVR1___BM03 | bm | VVR1_OPN | OFF | OPEN |  |  | 0 | 255
S101644 | 101 | 679 | SR10S___VVR1___BM04 | bm | VVR1_CLSD | OFF | CLOSE |  |  | 0 | 0
S101644 | 101 | 679 | SR10C___RVM____BM10 | bm | RVM_OPN | OFF | OPN |  |  | 0 | 0
S101644 | 101 | 679 | SR10C___RVM____BM11 | bm | RVM_CLSD | OFF | CLSD |  |  | 0 | 255
S101644 | 101 | 679 | SR10C___RFPERM_BM12 | bm | RF_PERM_PWR | OFF | ON |  |  | 0 | 255
S101644 | 101 | 679 | SR10C___RFPERM_BM13 | bm | RF_PERM_OK | OFF | OK |  |  | 0 | 255
S101644 | 101 | 679 | SR10C___FEVACS_BM14 | bm | FE_VAC_SUM | OFF | OK |  |  | 0 | 255
S101644 | 101 | 679 | SR10C___RFPERM_BM18 | bm | APERTURE H20 FLO | FAULT | OK |  |  | 0 | 255
0
S1017 | 102 | 500 | SR10U___IP1____AM00 | am | PRESSURE MONITOR | -1 | 0 | 1 | 0 | 0.1
S1017 | 102 | 500 | SR10U___IP3____AM00 | am | PRESSURE MONITOR | -1 | 0 | 1 | 0 | 0.1
S1017 | 102 | 500 | SR10U___IP5____AM00 | am | PRESSURE MONITOR | -1 | 0 | 1 | 0 | 0.1
0
S1017 | 103 | 411 | SR10U___IDTC1__AM00 | am |  | 0 | 28 | 50 | 0 | 5
S1017 | 103 | 411 | SR10U___IDTC2__AM01 | am |  | 0 | 27 | 50 | 0 | 5
S1017 | 103 | 411 | SR10U___IDTC3__AM02 | am |  | 0 | 27 | 50 | 0 | 5
S1017 | 103 | 411 | SR10U___IDTC4__AM03 | am |  | 0 | 27 | 50 | 0 | 5
0
S111544 | 105 | 503 | SR11C___IP1____AM00 | am | PRESSURE MONITOR | -10 | 10 | 10 | 0 | 1
S111544 | 105 | 503 | SR11C___IP2____AM00 | am | PRESSURE MONITOR | -10 | 10 | 10 | 0 | 1
S111544 | 105 | 503 | SR11C___IP3____AM00 | am | PRESSURE MONITOR | -10 | 10 | 10 | 0 | 1
S111544 | 105 | 503 | SR11C___IP4____AM00 | am | PRESSURE MONITOR | -10 | 10 | 10 | 0 | 1
S111544 | 106 | 503 | SR11C___IP5____AM00 | am | PRESSURE MONITOR | -10 | 10 | 10 | 0 | 1
S111544 | 106 | 503 | SR11C___IP6____AM00 | am | PRESSURE MONITOR | -10 | 10 | 10 | 0 | 1 |  |  |  | Deleted???
S111544 | 104 | 503 | SR11C___QFA2S2_BC16 | bc | QFA2 SHUNT2 | OFF | ON |  |  | 0 | 0
S111544 | 104 | 503 | SR11C___QFA2S1_BC17 | bc | QFA2 SHUNT1 | OFF | ON |  |  | 0 | 0
S111544 | 104 | 503 | SR11C___QFA1S2_BC18 | bc | QFA1 SHUNT2 | OFF | ON |  |  | 0 | 0
S111544 | 104 | 503 | SR11C___QFA1S1_BC19 | bc | QFA1 SHUNT1 | OFF | ON |  |  | 0 | 0
S111544 | 104 | 503 | SR11C___QFA2S2_BM20 | bm | QFA2 SHUNT2 | OFF | ON |  |  | 0 | 0
S111544 | 104 | 503 | SR11C___QFA2S1_BM21 | bm | QFA2 SHUNT1 | OFF | ON |  |  | 0 | 0
S111544 | 104 | 503 | SR11C___QFA1S2_BM22 | bm | QFA1 SHUNT2 | OFF | ON |  |  | 0 | 0
S111544 | 104 | 503 | SR11C___QFA1S1_BM23 | bm | QFA1 SHUNT1 | OFF | ON |  |  | 0 | 0
0
S111544 | 105 | 680 | SR11C___PSTDWN_BC20 | bc | PST_DWN_DR | OFF | DRIVE |  |  | 0 | 0
S111544 | 105 | 680 | SR11C___TSPSUB_BC21 | bc | TSP_H2O_BDN | OFF | ON |  |  | 0 | 0
S111544 | 105 | 680 | SR11C___PSTUP__BC22 | bc | PST_UP_DR | OFF | DRIVE |  |  | 0 | 255
S111544 | 105 | 680 | SR11C___IG2INT_BM00 | bm | IG2_CTL_PWR | OFF | ON |  |  | 0 | 255
S111544 | 105 | 680 | SR11C___TC2INT_BM00 | bm | TC2_CTL_PWR | OFF | ON |  |  | 0 | 255
S111544 | 105 | 680 | SR11C___IG2INT_BM01 | bm | IG2_VAC_OK | OFF | OK |  |  | 0 | 255
S111544 | 105 | 680 | SR11C___IG2INT_BM02 | bm | IG2_VV1_OPN | OFF | OK |  |  | 0 | 255
S111544 | 105 | 680 | SR11C___TC2INT_BM03 | bm | TC2_VAC_OK | OFF | OK |  |  | 0 | 255
S111544 | 105 | 680 | SR11C___PSTDWN_BM04 | bm | PST_DWN_RDY | OFF | READY |  |  | 0 | 0
S111544 | 105 | 680 | SR11C___PSTDWN_BM05 | bm | PST_DWN_PWR | OFF | ON |  |  | 0 | 255
S111544 | 105 | 680 | SR11C___TSPSUB_BM05 | bm | PST_DWN_PWR | OFF | ON |  |  | 0 | 255
S111544 | 105 | 680 | SR11C___PSTDWN_BM06 | bm | PST_DWN_VAC | BAD | OK |  |  | 0 | 255
S111544 | 105 | 680 | SR11C___PSTDWN_BM07 | bm | PST_DWN_MON | OFF | DOWN |  |  | 0 | 0
S111544 | 105 | 680 | SR11C___TSPSUB_BM08 | bm | TSP_BD_RDY | OFF | READY |  |  | 0 | 0
S111544 | 105 | 680 | SR11C___TSPSUB_BM09 | bm | TSP_SUB_PER | OFF | PERM |  |  | 0 | 0
S111544 | 105 | 680 | SR11C___PSTUP__BM10 | bm | PST_UP_PWR | OFF | ON |  |  | 0 | 255
S111544 | 105 | 680 | SR11C___PSTUP__BM11 | bm | PST_UP_VAC | BAD | OK |  |  | 0 | 255
S111544 | 105 | 680 | SR11C___PSTUP__BM12 | bm | PST_UP_RDY | OFF | READY |  |  | 0 | 255
S111544 | 105 | 680 | SR11C___PSTUP__BM13 | bm | PST_UP_MON | OFF | UP |  |  | 0 | 255
S111544 | 105 | 680 | SR11C___PSTDWN_BM13 | bm | PST_UP_MON | OFF | UP |  |  | 0 | 255
S111544 | 105 | 680 | SR11C___PSTTEM_BM14 | bm | PST_TEMP_OK | OFF | OK |  |  | 0 | 255
S111544 | 105 | 680 | SR11C___TSPSUB_BM15 | bm | TSP_BDN_MON | OFF | ON |  |  | 0 | 0
S111544 | 105 | 680 | SR11C___TSPSUB_BM17 | bm | PST_H20_FLO | OFF | ON |  |  | 0 | 255
0
S111544 | 106 | 681 | SR11C___RVM____BM10 | bm | RVM_OPN | OFF | OPN |  |  | 0 | 0
S111544 | 106 | 681 | SR11C___RVM____BM11 | bm | RVM_CLSD | OFF | CLSD |  |  | 0 | 255
S111544 | 106 | 681 | SR11C___RFPERM_BM12 | bm | RF_PERM_PWR | OFF | ON |  |  | 0 | 255
S111544 | 106 | 681 | SR11C___RFPERM_BM13 | bm | RF_PERM_OK | OFF | OK |  |  | 0 | 255
S111544 | 106 | 681 | SR11C___FEVACS_BM14 | bm | FE_VAC_SUM | OFF | OK |  |  | 0 | 255
S111544 | 106 | 681 | SR11C___RFPERM_BM18 | bm | APERTURE H20 FLO | FAULT | OK |  |  | 0 | 255
S111544 | 106 | 681 | BTS_____B4___PQBM19 | bm | power quality ok | FAULT | OK |  |  | 0 | 255
0
S120845 | 107 | 714 | SR12U___IP1____AM03 | am | PRESSURE MONITOR | -1 | 0 | 1 | 0 | 0.1
S120845 | 107 | 714 | SR12U___IP3____AM04 | am | PRESSURE MONITOR | -1 | 0 | 1 | 0 | 0.1
S120845 | 107 | 714 | SR12U___IP5____AM05 | am | PRESSURE MONITOR | -1 | 0 | 1 | 0 | 0.1
0
S120845 | 108 | 410 | SR12U___IDTC1__AM00 | am |  | 0 | 28 | 50 | 0 | 5
S120845 | 108 | 410 | SR12U___IDTC2__AM01 | am |  | 0 | 27 | 50 | 0 | 5
S120845 | 108 | 410 | SR12U___IDTC3__AM02 | am |  | 0 | 27 | 50 | 0 | 5
S120845 | 108 | 410 | SR12U___IDTC4__AM03 | am |  | 0 | 27 | 50 | 0 | 5
0
S121544 | 110 | 505 | SR12C___IP1____AM00 | am | PRESSURE MONITOR | -10 | 10 | 10 | 0 | 1
S121544 | 110 | 505 | SR12C___IP2____AM00 | am | PRESSURE MONITOR | -10 | 10 | 10 | 0 | 1
S121544 | 110 | 505 | SR12C___IP3____AM00 | am | PRESSURE MONITOR | -10 | 10 | 10 | 0 | 1
S121544 | 110 | 505 | SR12C___IP4____AM00 | am | PRESSURE MONITOR | -10 | 10 | 10 | 0 | 1
S121544 | 111 | 505 | SR12C___IP5____AM00 | am | PRESSURE MONITOR | -10 | 10 | 10 | 0 | 1
S121544 | 111 | 505 | SR12C___IP6____AM00 | am | PRESSURE MONITOR | -10 | 10 | 10 | 0 | 1
S121544 | 109 | 505 | SR12C___QFA2S2_BC16 | bc | QFA2 SHUNT2 | OFF | ON |  |  | 0 | 0
S121544 | 109 | 505 | SR12C___QFA2S1_BC17 | bc | QFA2 SHUNT1 | OFF | ON |  |  | 0 | 0
S121544 | 109 | 505 | SR12C___QFA1S2_BC18 | bc | QFA1 SHUNT2 | OFF | ON |  |  | 0 | 0
S121544 | 109 | 505 | SR12C___QFA1S1_BC19 | bc | QFA1 SHUNT1 | OFF | ON |  |  | 0 | 0
S121544 | 109 | 505 | SR12C___QFA2S2_BM20 | bm | QFA2 SHUNT2 | OFF | ON |  |  | 0 | 0
S121544 | 109 | 505 | SR12C___QFA2S1_BM21 | bm | QFA2 SHUNT1 | OFF | ON |  |  | 0 | 0
S121544 | 109 | 505 | SR12C___QFA1S2_BM22 | bm | QFA1 SHUNT2 | OFF | ON |  |  | 0 | 0
S121544 | 109 | 505 | SR12C___QFA1S1_BM23 | bm | QFA1 SHUNT1 | OFF | ON |  |  | 0 | 0
0
S121544 | 110 | 682 | SR12C___PSTDWN_BC20 | bc | PST_DWN_DR | OFF | DRIVE |  |  | 0 | 0
S121544 | 110 | 682 | SR12C___TSPSUB_BC21 | bc | TSP_H2O_BDN | OFF | ON |  |  | 0 | 0
S121544 | 110 | 682 | SR12C___PSTUP__BC22 | bc | PST_UP_DR | OFF | DRIVE |  |  | 0 | 255
S121544 | 110 | 682 | SR12C___IG2INT_BM00 | bm | IG2_CTL_PWR | OFF | ON |  |  | 0 | 255
S121544 | 110 | 682 | SR12C___TC2INT_BM00 | bm | TC2_CTL_PWR | OFF | ON |  |  | 0 | 255
S121544 | 110 | 682 | SR12C___IG2INT_BM01 | bm | IG2_VAC_OK | OFF | OK |  |  | 0 | 255
S121544 | 110 | 682 | SR12C___IG2INT_BM02 | bm | IG2_VV1_OPN | OFF | OK |  |  | 0 | 255
S121544 | 110 | 682 | SR12C___TC2INT_BM03 | bm | TC2_VAC_OK | OFF | OK |  |  | 0 | 255
S121544 | 110 | 682 | SR12C___PSTDWN_BM04 | bm | PST_DWN_RDY | OFF | READY |  |  | 0 | 0
S121544 | 110 | 682 | SR12C___PSTDWN_BM05 | bm | PST_DWN_PWR | OFF | ON |  |  | 0 | 255
S121544 | 110 | 682 | SR12C___TSPSUB_BM05 | bm | PST_DWN_PWR | OFF | ON |  |  | 0 | 255
S121544 | 110 | 682 | SR12C___PSTDWN_BM06 | bm | PST_DWN_VAC | BAD | OK |  |  | 0 | 255
S121544 | 110 | 682 | SR12C___PSTDWN_BM07 | bm | PST_DWN_MON | OFF | DOWN |  |  | 0 | 0
S121544 | 110 | 682 | SR12C___TSPSUB_BM08 | bm | TSP_BD_RDY | OFF | READY |  |  | 0 | 0
S121544 | 110 | 682 | SR12C___TSPSUB_BM09 | bm | TSP_SUB_PER | OFF | PERM |  |  | 0 | 0
S121544 | 110 | 682 | SR12C___PSTUP__BM10 | bm | PST_UP_PWR | OFF | ON |  |  | 0 | 255
S121544 | 110 | 682 | SR12C___PSTUP__BM11 | bm | PST_UP_VAC | BAD | OK |  |  | 0 | 255
S121544 | 110 | 682 | SR12C___PSTUP__BM12 | bm | PST_UP_RDY | OFF | READY |  |  | 0 | 255
S121544 | 110 | 682 | SR12C___PSTDWN_BM13 | bm | PST_UP_MON | OFF | UP |  |  | 0 | 255
S121544 | 110 | 682 | SR12C___PSTUP__BM13 | bm | PST_UP_MON | OFF | UP |  |  | 0 | 255
S121544 | 110 | 682 | SR12C___PSTTEM_BM14 | bm | PST_TEMP_OK | OFF | OK |  |  | 0 | 255
S121544 | 110 | 682 | SR12C___TSPSUB_BM15 | bm | TSP_BDN_MON | OFF | ON |  |  | 0 | 0
S121544 | 110 | 682 | SR12C___TSPSUB_BM17 | bm | PST_H20_FLO | OFF | ON |  |  | 0 | 255
0
S121544 | 111 | 683 | SR12C___RVM____BM10 | bm | RVM_OPN | OFF | OPN |  |  | 0 | 0
S121544 | 111 | 683 | SR12C___RVM____BM11 | bm | RVM_CLSD | OFF | CLSD |  |  | 0 | 255
S121544 | 111 | 683 | SR12C___RFPERM_BM12 | bm | RF_PERM_PWR | OFF | ON |  |  | 0 | 255
S121544 | 111 | 683 | SR12C___RFPERM_BM13 | bm | RF_PERM_OK | OFF | OK |  |  | 0 | 255
S121544 | 111 | 683 | SR12C___FEVACS_BM14 | bm | FE_VAC_SUM | OFF | OK |  |  | 0 | 255
S121544 | 111 | 683 | SR12C___RFPERM_BM18 | bm | APERTURE H20 FLO | FAULT | OK |  |  | 0 | 255
0
EM Cage | 240 | 455 | Test:SR02C___HCM1___AC00 | ac | Set Current | -40 | 40 | 40 | 0 | 4
EM Cage | 240 | 455 | Test:SR02C___HCM2___AC01 | ac | CURRENT_CNTRL | -40 | 40 | 40 | 0 | 4
EM Cage | 240 | 455 | Test:SR02C___HCM3___AC02 | ac | CURRENT_CNTRL | -40 | 40 | 40 | 0 | 4
EM Cage | 240 | 455 | Test:SR02C___HCM4___AC03 | ac | CURRENT_CNTRL | -40 | 40 | 40 | 0 | 4
EM Cage | 240 | 455 | Test:SR02C___HCM1___AM00 | am | CURRENT_MON | -40 | 40 | 40 | 0 | 4
EM Cage | 240 | 455 | Test:SR02C___HCM2___AM01 | am | CURRENT_MON | -40 | 40 | 40 | 0 | 4
EM Cage | 240 | 455 | Test:SR02C___HCM3___AM02 | am | CURRENT_MON | -40 | 40 | 40 | 0 | 4
EM Cage | 240 | 455 | Test:SR02C___HCM4___AM03 | am | CURRENT_MON | -40 | 40 | 40 | 0 | 4
EM Cage | 240 | 455 | Test:SR02C___HCM1___BC16 | bc | PS_ON/OFF_CNTRL | OFF | ON |  |  | 0 | 255
EM Cage | 240 | 455 | Test:SR02C___HCM1_R_BC17 | bc | PS_RST_CNTRL | OFF | ON |  |  | 0 | 255
EM Cage | 240 | 455 | Test:SR02C___HCM2___BC18 | bc | PS_ON/OFF_CNTRL | OFF | ON |  |  | 0 | 255
EM Cage | 240 | 455 | Test:SR02C___HCM2_R_BC19 | bc | PS_RST_CNTRL | OFF | ON |  |  | 0 | 255
EM Cage | 240 | 455 | Test:SR02C___HCM3___BC20 | bc | PS_ON/OFF_CNTRL | OFF | ON |  |  | 0 | 255
EM Cage | 240 | 455 | Test:SR02C___HCM3_R_BC21 | bc | PS_RST_CNTRL | OFF | ON |  |  | 0 | 255
EM Cage | 240 | 455 | Test:SR02C___HCM4___BC22 | bc | PS_ON/OFF_CNTRL | OFF | ON |  |  | 0 | 255
EM Cage | 240 | 455 | Test:SR02C___HCM4_R_BC23 | bc | PS_RST_CNTRL | OFF | ON |  |  | 0 | 255
EM Cage | 240 | 455 | Test:SR02C___HCM1___BM00 | bm | PS_INTLK_OK | TRIP | OK |  |  | 0 | 255
EM Cage | 240 | 455 | Test:SR02C___HCM1___BM01 | bm | PS_READY_MON | NRDY | RDY |  |  | 0 | 255
EM Cage | 240 | 455 | Test:SR02C___HCM1___BM02 | bm | PS_ON_MON | OFF | ON |  |  | 0 | 255
EM Cage | 240 | 455 | Test:SR02C___HCM2___BM03 | bm | PS_INTLK_OK | TRIP | OK |  |  | 0 | 255
EM Cage | 240 | 455 | Test:SR02C___HCM2___BM04 | bm | PS_READY_MON | NRDY | RDY |  |  | 0 | 255
EM Cage | 240 | 455 | Test:SR02C___HCM2___BM05 | bm | PS_ON_MON | OFF | ON |  |  | 0 | 255
EM Cage | 240 | 455 | Test:SR02C___HCM3___BM06 | bm | PS_INTLK_OK | TRIP | OK |  |  | 0 | 255
EM Cage | 240 | 455 | Test:SR02C___HCM3___BM07 | bm | PS_READY_MON | NRDY | RDY |  |  | 0 | 255
EM Cage | 240 | 455 | Test:SR02C___HCM3___BM08 | bm | PS_ON_MON | OFF | ON |  |  | 0 | 255
EM Cage | 240 | 455 | Test:SR02C___HCM4___BM09 | bm | PS_INTLK_OK | TRIP | OK |  |  | 0 | 255
EM Cage | 240 | 455 | Test:SR02C___HCM4___BM10 | bm | PS_READY_MON | NRDY | RDY |  |  | 0 | 255
EM Cage | 240 | 455 | Test:SR02C___HCM4___BM11 | bm | PS_ON_MON | OFF | ON |  |  | 0 | 255
0
EM Cage | 241 | 456 | Test:SR03C___QD1____AC00 | ac | CURRENT_CNTRL | 0 | 110 | 150 | 0 | 15
EM Cage | 241 | 456 | Test:SR03C___QD2____AC01 | ac | CURRENT_CNTRL | 0 | 110 | 150 | 0 | 15
EM Cage | 241 | 456 | Test:SR03C___QF1____AC02 | ac | CURRENT_CNTRL | 0 | 110 | 150 | 0 | 15
EM Cage | 241 | 456 | Test:SR03C___QF2____AC03 | ac | CURRENT_CNTRL | 0 | 110 | 150 | 0 | 15
EM Cage | 241 | 456 | Test:SR03C___QD1____AM00 | am | CURRENT_MON | -1.3 | 120 | 150 | 0 | 15
EM Cage | 241 | 456 | Test:SR03C___QD2____AM01 | am | CURRENT_MON | -1.3 | 120 | 150 | 0 | 15
EM Cage | 241 | 456 | Test:SR03C___QF1____AM02 | am | CURRENT_MON | -1.3 | 120 | 150 | 0 | 15
EM Cage | 241 | 456 | Test:SR03C___QF2____AM03 | am | CURRENT_MON | -1.3 | 130 | 150 | 0 | 15
EM Cage | 241 | 456 | Test:SR03C___QD1____BC16 | bc | PS_ON/OFF_CNTRL | OFF | ON |  |  | 0 | 255
EM Cage | 241 | 456 | Test:SR03C___QD1__R_BC17 | bc | PS_RST_CNTRL | OFF | ON |  |  | 0 | 255
EM Cage | 241 | 456 | Test:SR03C___QD2____BC18 | bc | PS_ON/OFF_CNTRL | OFF | ON |  |  | 0 | 255
EM Cage | 241 | 456 | Test:SR03C___QD2__R_BC19 | bc | PS_RST_CNTRL | OFF | ON |  |  | 0 | 255
EM Cage | 241 | 456 | Test:SR03C___QF1____BC20 | bc | PS_ON/OFF_CNTRL | OFF | ON |  |  | 0 | 255
EM Cage | 241 | 456 | Test:SR03C___QF1__R_BC21 | bc | PS_RST_CNTRL | OFF | ON |  |  | 0 | 255
EM Cage | 241 | 456 | Test:SR03C___QF2____BC22 | bc | PS_ON/OFF_CNTRL | OFF | ON |  |  | 0 | 255
EM Cage | 241 | 456 | Test:SR03C___QF2__R_BC23 | bc | PS_RST_CNTRL | OFF | ON |  |  | 0 | 255
EM Cage | 241 | 456 | Test:SR03C___QD1____BM00 | bm | PS_INTLK_OK | TRIP | OK |  |  | 0 | 255
EM Cage | 241 | 456 | Test:SR03C___QD1____BM01 | bm | PS_READY_MON | NRDY | RDY |  |  | 0 | 255
EM Cage | 241 | 456 | Test:SR03C___QD1____BM02 | bm | PS_ON_MON | OFF | ON |  |  | 0 | 255
EM Cage | 241 | 456 | Test:SR03C___QD2____BM03 | bm | PS_INTLKS_OK | TRIP | OK |  |  | 0 | 255
EM Cage | 241 | 456 | Test:SR03C___QD2____BM04 | bm | PS_READY_MON | NRDY | RDY |  |  | 0 | 255
EM Cage | 241 | 456 | Test:SR03C___QD2____BM05 | bm | PS_ON_MON | OFF | ON |  |  | 0 | 255
EM Cage | 241 | 456 | Test:SR03C___QF1____BM06 | bm | PS_INTLK_OK | TRIP | OK |  |  | 0 | 255
EM Cage | 241 | 456 | Test:SR03C___QF1____BM07 | bm | PS_READY_MON | NRDY | RDY |  |  | 0 | 255
EM Cage | 241 | 456 | Test:SR03C___QF1____BM08 | bm | PS_ON_MON | OFF | ON |  |  | 0 | 255
EM Cage | 241 | 456 | Test:SR03C___QF2____BM09 | bm | PS_INTLK_OK | TRIP | OK |  |  | 0 | 255
EM Cage | 241 | 456 | Test:SR03C___QF2____BM10 | bm | PS_READY_MON | NRDY | RDY |  |  | 0 | 255
EM Cage | 241 | 456 | Test:SR03C___QF2____BM11 | bm | PS_ON_MON | OFF | ON |  |  | 0 | 255
0
0
|  | 87 | Number of AC |  | ESLO = (FS_VAL - OFFSET)/10 |  | Linac AC/AM connector |  |  | 0
|  | 255 | Number of AM |  | EOFF = OFFSET |  | A+ |  |  | 0
|  | 284 | Number of BC |  |  |  | B- |  |  | 0
|  | 1181 | Number of BM |  | Volts = 10*(Val-OFFSET)/(FS_VAL-OFFSET) |  | C Open |  |  | 0
|  | 1807 |  |  | Val = Volts*(FS_VAL-OFFSET)/10 + OFFSET |  |  |  |  | 0
[5 empty] | Val = Volts*ESLO + EOFF |  |  |  |  | 0
[5 empty] | Volts = (Val - EOFF)/ESLO |  |  |  |  | 0
0
0
0
0
0
0
0
0

## Magnet Power Supplies
[6 empty] | Max Power: Imax^2 R or Vmax^2 / R |  | Measured (Polarity for voltages: blk (or 2) common, red (or 1) +) | [22 empty] | Channel name aliases - ILC to Caen EPICS Driver | [6 empty] | Looked up (parameter list, etc.)
New Rack Location | Magnet | 2012 Power Supply | Lower Limit [Amps] | Upper Limit [Amps] | New P.S. Max. [Amps] | Old P.S. [Watts] | New P.S. [Watts] | Nominal Setpoint or 1A [Amps] | Ammeter for old P.S. | Volts at old P.S | Volts at magnet old P.S. | Volts at magnet new P.S. | Red or #1 Wire to Caen Pin # | ILC DAC at Nominal [Volts] | IRM DAC at Nominal [Volts] | Resistance at P.S. [Ohms] | Resistance at Magnet [Ohms] | Inductance at P.S. [mHenry] | Inductance at Magnet [mHenry] | Nominal Ramp Rate [A/sec] | Max Ramp Rate [A/sec] | Intlk | P | I | D | Caen S/N | Chassis Count | IP Address | Hostname [.als.lbl.gov] | SIOC EPICS Prefix | AC aliases to Setpoint | AM aliases to CurrentRBV | On BC aliases to Enable | Reset aliases to Reset (New PV) | On BM aliases to SupplyOn | Ready BM aliases to GenericFault (Change Ready to Fault???) | Ramp rate aliases to SlewRate (New PV) | Max Resistive Voltage | Nominal [Volts] | Resistance [Ohms] | Inductance [mHenry] | Comments | ILC # or Order | Ethernet Switch Location | Enet Cable Length
[5 empty] | 5 | [11 empty] | 1.233 |  | 260 |  |  |  | 0.05727 | 1.84e-05 | 0
[5 empty] | 10 | [11 empty] | 1.233 |  | 260 |  |  |  | 0.1145 | 3.68e-05 | 0
[5 empty] | ? | [11 empty] | 1.233 |  | 260 |  |  |  | 0.118 | 1.55e-05 | 0 |  |  | 131.243.89.21 | gtlbc1 | CAENA36XX:1 | [11 empty] | BTS corrector test load (ID # BC26)
Injector Replacement | [30 empty] | ILC channel naming map (alias) to the Caen channel names | [11 empty] | 18 ILC
LI01 | GTL:BC1 | Techron 7520 23V 6.25A | -1.5 | 1.5 | 5 | 45.4077 | 34.3348 | -0.724 | -0.645 | 8.041 | 7.771 | 7.625 | Pin 2 (-) |  |  | 11.65 | 10.48 | 41.06 | 40.87 | 5 | 20 | 0 | 0.0316 | 0.00069993 | 0 | 49 | 1 | 131.243.89.18 | li01gtlbc1 | GTL:BC1 | GTL_____BC1____AC00 | GTL_____BC1____AM00 | GTL_____BC1____BC23 | GTL_____BC1__R_BC01 | GTL_____BC1____BM14 | GTL_____BC1____BM15 | GTL_____BC1____AC30 |  |  |  |  | New PV - On (BC & BM) and Ready (BM) | 65 | LI10 | 80
LI01 | GTL:BC2 | Techron 7520 23V 6.25A | -1.5 | 1.5 | 5 | 45.1751 | 34.1588 | -0.765 | -0.624 | 7.515 | 8.137 | 8.108 | Pin 2 (-) |  |  | 11.71 | 10.55 | 39.22 | 39.02 | 5 | 20 | 0 | 0.0316 | 0.00069993 | 0 | 51 | 1 | 131.243.89.19 | li01gtlbc2 | GTL:BC2 | GTL_____BC2____AC01 | GTL_____BC2____AM01 | GTL_____BC2____BC23 | GTL_____BC2__R_BC01 | GTL_____BC2____BM14 | GTL_____BC2____BM15 | GTL_____BC2____AC30 | [5 empty] | 65 | LI10 | 80
LI01 | GTL:HCM1 | Techron 7520 23V 6.25A | -4 | 4 | 5 | 77.2656 | 49.45 | 1 | 0.85895 | -0.8833 | -0.845 | -0.8397 | Pin 2 (-) |  |  | 1.978 | 0.79 | 1.422 | 1.395 | 5 | 20 | 0 | 0.0567 | 0.00014 | 0 | 62 | 1 | 131.243.89.20 | li01gtlhcm1 | GTL:HCM1 | GTL_____HC1____AC03 | GTL_____HC1____AM03 | GTL_____HC1____BC22 | GTL_____HC1__R_BC01 | GTL_____HC1____BM06 | GTL_____HC1____BM07 | GTL_____HC1____AC30 |  |  | 0.83 |  |  | 65 | LI10 | 80
LI01 | GTL:VCM1 | Techron 7520 23V 6.25A | -4 | 4 | 5 | 80.8984 | 51.775 | 1 | 0.81985 | -1.6765 | -0.846 | -0.84 | Pin 2 (-) |  |  | 2.071 | 0.796 | 1.44 | 1.414 | 5 | 20 | 0 | 0.0567 | 0.00014 | 0 | 64 | 1 | 131.243.89.22 | li01gtlvcm1 | GTL:VCM1 | GTL_____VC1____AC02 | GTL_____VC1____AM02 | GTL_____VC1____BC22 | GTL_____VC1__R_BC01 | GTL_____VC1____BM06 | GTL_____VC1____BM07 | GTL_____VC1____AC30 |  |  | 0.83 |  | New PV - On (BC & BM) and Ready (BM) | 65 | LI10 | 80
LI02 | GTL:HCM2 | Techron 7520 23V 6.25A | -4 | 4 | 5 | 59.2188 | 37.9 | 1 |  | -0.284 | -0.1583 |  | Pin 2 (-) |  |  | 1.516 |  | 1.431 |  | 5 | 20 | 0 | 0.021672 | 0.00085607 | 0 | 58 | 2 | 131.243.89.23 | li02gtlhcm2 | GTL:HCM2 | GTL_____HC2____AC01 | GTL_____HC2____AM01 | GTL_____HC2____BC23 | GTL_____HC2__R_BC01 | GTL_____HC2____BM14 | GTL_____HC2____BM15 | GTL_____HC2____AC30 |  |  | 0.83 |  |  | 66 | LI10 | 55
LI02 | GTL:VCM2 | Techron 7520 23V 6.25A | -4 | 4 | 5 | 64.0234 | 40.975 | 1 |  | -1.499 | -0.792 |  | Pin 2 (-) |  |  | 1.639 |  | 1.429 |  | 5 | 20 | 0 | 0.021672 | 0.00085607 | 0 | 59 | 2 | 131.243.89.24 | li02gtlvcm2 | GTL:VCM2 | GTL_____VC2____AC00 | GTL_____VC2____AM00 | GTL_____VC2____BC23 | GTL_____VC2__R_BC01 | GTL_____VC2____BM14 | GTL_____VC2____BM15 | GTL_____VC2____AC30 |  |  | 0.83 |  | New PV - On (BC & BM) and Ready (BM) | 66 | LI10 | 55
LI02 | GTL:HCM3 | Techron 7520 23V 6.25A | -4 | 4 | 5 | 57.3438 | 36.7 | 1 |  | -0.7 | -0.3996 |  | Pin 2 (-) |  |  | 1.468 |  | 1.39 |  | 5 | 20 | 0 | 0.021672 | 0.00085607 | 0 | 60 | 2 | 131.243.89.25 | li02gtlhcm3 | GTL:HCM3 | GTL_____HC3____AC03 | GTL_____HC3____AM03 | GTL_____HC3____BC22 | GTL_____HC3__R_BC01 | GTL_____HC3____BM06 | GTL_____HC3____BM07 | GTL_____HC3____AC30 |  |  | 0.83 |  |  | 66 | LI10 | 55
LI02 | GTL:VCM3 | Techron 7520 23V 6.25A | -4 | 4 | 5 | 59.1406 | 37.85 | 1 |  | -0.7936 | -0.4439 |  | Pin 2 (-) |  |  | 1.514 |  | 1.41 |  | 5 | 20 | 0 | 0.021672 | 0.00085607 | 0 | 46 | 2 | 131.243.89.26 | li02gtlvcm3 | GTL:VCM3 | GTL_____VC3____AC02 | GTL_____VC3____AM02 | GTL_____VC3____BC22 | GTL_____VC3__R_BC01 | GTL_____VC3____BM06 | GTL_____VC3____BM07 | GTL_____VC3____AC30 |  |  | 0.83 |  | New PV - On (BC & BM) and Ready (BM) | 66 | LI10 | 55
LI02 | GTL:HCM4 | Techron 7520 23V 6.25A | -4 | 4 | 5 | 56.0156 | 35.85 | 1 |  | -1.347 | -0.781 |  | Pin 2 (-) |  |  | 1.434 |  | 1.384 |  | 5 | 20 | 0 | 0.021672 | 0.00085607 | 0 | 41 | 3 | 131.243.89.27 | li02gtlhcm4 | GTL:HCM4 | GTL_____HC4____AC01 | GTL_____HC4____AM01 | GTL_____HC4____BC23 | GTL_____HC4__R_BC01 | GTL_____HC4____BM14 | GTL_____HC4____BM15 | GTL_____HC4____AC30 |  |  | 0.83 |  |  | 67 | LI10 | 55
LI02 | GTL:VCM4 | Techron 7520 23V 6.25A | -4 | 4 | 5 | 56.5234 | 36.175 | 1 |  |  | -0.7834 |  | Pin 2 (-) |  |  | 1.447 |  | 1.392 |  | 5 | 20 | 0 | 0.021672 | 0.00085607 | 0 | 42 | 3 | 131.243.89.28 | li02gtlvcm4 | GTL:VCM4 | GTL_____VC4____AC00 | GTL_____VC4____AM00 | GTL_____VC4____BC23 | GTL_____VC4__R_BC01 | GTL_____VC4____BM14 | GTL_____VC4____BM15 | GTL_____VC4____AC30 |  |  | 0.83 |  | New PV - On (BC & BM) and Ready (BM) | 67 | LI10 | 55
LI02 | LN:HCM1 | Techron 7520 23V 6.25A | -4 | 4 | 5 | 195.9375 | 79.7448 | 1 |  |  | -1.2577 |  | Pin 2 (-) |  |  | 5.016 |  | 14.06 |  | 5 | 20 | 0 | 0.053227 | 0.00097633 | 0 | 43 | 3 | 131.243.89.34 | li02linachcm1 | LN:HCM1 | LN______HC1____AC01 | LN______HC1____AM01 | LN______HC1____BC23 | LN______HC1__R_BC01 | LN______HC1____BM14 | LN______HC1____BM15 | LN______HC1____AC30 |  |  | 4.2 |  |  | 68 | LI10 | 55
LI02 | LN:VCM1 | Techron 7520 23V 6.25A | -4 | 4 | 5 | 194.2188 | 80.4505 | 1 |  |  | -2.8352 |  | Pin 2 (-) |  |  | 4.972 |  | 13.57 |  | 5 | 20 | 0 | 0.053227 | 0.00097633 | 0 | 44 | 3 | 131.243.89.35 | li02linacvcm1 | LN:VCM1 | LN______VC1____AC00 | LN______VC1____AM00 | LN______VC1____BC23 | LN______VC1__R_BC01 | LN______VC1____BM14 | LN______VC1____BM15 | LN______VC1____AC30 |  |  | 4.2 |  | New PV - On (BC & BM) and Ready (BM) | 68 | LI10 | 55
LI04 | LN:HCM2 | Techron 7520 23V 6.25A | -4 | 4 | 5 | 193.9453 | 80.5639 | 1 |  |  |  |  | Pin 2 (-) |  |  | 4.965 |  | 12.52 |  | 5 | 20 | 0 | 0.053227 | 0.00097633 | 0 | 54 | 4 | 131.243.89.36 | li04linachcm2 | LN:HCM2 | LN______HC2____AC03 | LN______HC2____AM03 | LN______HC2____BC22 | LN______HC2__R_BC01 | LN______HC2____BM06 | LN______HC2____BM07 | LN______HC2____AC30 |  |  | 4.2 |  | Power supply not working - Nominal is zero | 68 | LI10 | 36
LI04 | LN:VCM2 | Techron 7520 23V 6.25A | -4 | 4 | 5 | 193.2812 | 80.8407 | 1 |  |  | -2.084 |  | Pin 2 (-) |  |  | 4.948 |  | 12.95 |  | 5 | 20 | 0 | 0.053227 | 0.00097633 | 0 | 56 | 4 | 131.243.89.37 | li04linacvcm2 | LN:VCM2 | LN______VC2____AC02 | LN______VC2____AM02 | LN______VC2____BC22 | LN______VC2__R_BC01 | LN______VC2____BM06 | LN______VC2____BM07 | LN______VC2____AC30 |  |  | 4.2 |  | New PV - On (BC & BM) and Ready (BM) | 68 | LI10 | 36
LI04 | LN:Q1_1 | EMI (Elec. Meas.) ?V, ?A | 0 | 10 | 10 | 149.4 | 149.4 | 2.13 |  | 3 | 2.1 |  | Pin 1 (+) |  |  | 1.494 |  | 68.5 |  | 0.25 | 5 | 0 | 0.11552 | 0.0001343 | 0 | 27 | 4 | 131.243.89.38 | li09linacquad1-1 | LN:Q1_1 | LN______Q1,1___AC00 | LN______Q1,1___AM00 | LN______Q1,1___BC23 | LN______Q1,1_R_BC01 | LN______Q1,1___BM14 | LN______Q1,1___BM15 | LN______Q1,1___AC30 |  |  |  |  | Alpha Scientific Magnetics, Model 2000, 10 Amp Max | 72 | LI10 | 36
LI04 | LN:Q1_2 | EMI (Elec. Meas.) ?V, ?A | 0 | 10 | 10 | 96.8 | 96.8 | 4.46 |  | 3.9 | 2.1872 |  | Pin 1 (+) |  |  | 0.968 |  | 34.96 |  | 0.25 | 5 | 0 | 0.11906 | 0.0001754 | 0 | 28 | 4 | 131.243.89.39 | li09linacquad1-2 | LN:Q1_2 | LN______Q1,2___AC01 | LN______Q1,2___AM01 | LN______Q1,2___BC22 | LN______Q1,2_R_BC01 | LN______Q1,2___BM12 | LN______Q1,2___BM13 | LN______Q1,2___AC30 |  |  |  |  | Alpha Scientific Magnetics, Model 2000, 10 Amp Max | 72 | LI10 | 36
S0713 | LTB:Q1_1 | Kepco 20V, 15A | -0.5 | 8 | 10 | 393.75 | 175 | 2.5 |  |  | 2.13 |  | Pin 1 (+) |  |  | 1.75 |  | 74.79 |  | 0.25 | 5 | 0 | 0.114 | 0.0001394 | 0 | 32 | 5 | 131.243.89.40 | s07ltbquad1-1 | LTB:Q1_1 | LTB_____Q1,1___AC00 | LTB_____Q1,1___AM00 | LTB_____Q1,1___BC20 | LTB_____Q1,1_R_BC01 | LTB_____Q1,1___BM01 | LTB_____Q1,1___BM00 | LTB_____Q1,1___AC30 | 7.3@8A | 5 | 0.91 | 19 | Eng. Note M7023, Assy DWG 22Q9406 | 77 | S0820 | 8
S0713 | LTB:Q1_2 | Kepco 20V, 15A | -0.5 | 8 | 10 | 211.5 | 94 | 3.5 |  |  | -3.001 |  | Pin 2 (-) |  |  | 0.94 |  | 37.21 |  | 0.25 | 5 | 0 | 0.11906 | 0.0001754 | 0 | 33 | 5 | 131.243.89.41 | s07ltbquad1-2 | LTB:Q1_2 | LTB_____Q1,2___AC01 | LTB_____Q1,2___AM01 | LTB_____Q1,2___BC21 | LTB_____Q1,2_R_BC01 | LTB_____Q1,2___BM03 | LTB_____Q1,2___BM02 | LTB_____Q1,2___AC30 | 7.3@8A | 4 | 0.91 | 19 |  | 77 | S0820 | 8
S0713 | LTB:Q2 | Kepco 20V, 15A | -0.5 | 8 | 10 | 216 | 96 | 5.5 |  |  | 4.6729 |  | Pin 1 (+) |  |  | 0.96 |  | 36.98 |  | 0.25 | 5 | 0 | 0.11906 | 0.0001754 | 0 | 34 | 5 | 131.243.89.42 | s07ltbquad2 | LTB:Q2 | LTB_____Q2_____AC03 | LTB_____Q2_____AM03 | LTB_____Q2_____BC23 | LTB_____Q2___R_BC01 | LTB_____Q2_____BM07 | LTB_____Q2_____BM06 | LTB_____Q2_____AC30 | 7.3@8A | 6 | 0.91 | 19 |  | 77 | S0820 | 8
S0713 | LTB:HCM1 | Techron 7521 23V 6.25A | -2.9 | 2.9 | 5 | 47.0312 | 30.1 | 1 |  |  | 0.7652 |  | Pin 1 (+) |  |  | 1.204 |  | 47.98 |  | 5 | 20 | 0 | 0.05878 | 7.884e-05 | 0 | 48 | 6 | 131.243.89.43 | s07ltbhcm1 | LTB:HCM1 | LTB_____HC1____AC02 | LTB_____HC1____AM02 | LTB_____HC1____BC22 | LTB_____HC1__R_BC01 | LTB_____HC1____BM05 | LTB_____HC1____BM04 | LTB_____HC1____AC30 | 2.07@2.5A |  |  | 110 | LSME-275 tested LTB correctors to 6 A | 82 | S0820 | 18
S0713 | LTB:HCM2 | Techron 7521 23V 6.25A | -2.9 | 2.9 | 5 | 43.7891 | 28.025 | 1 |  |  | 0.7511 |  | Pin 1 (+) |  |  | 1.121 |  | 49.22 |  | 5 | 20 | 0 | 0.05878 | 7.884e-05 | 0 | 50 | 6 | 131.243.89.44 | s07ltbhcm2 | LTB:HCM2 | LTB_____HC2____AC03 | LTB_____HC2____AM03 | LTB_____HC2____BC23 | LTB_____HC2__R_BC01 | LTB_____HC2____BM07 | LTB_____HC2____BM06 | LTB_____HC2____AC30 | 2.07@2.5A |  |  | 110 |  | 82 | S0820 | 18
S0713 | LTB:Q3_1 | Kepco 20V, 15A | -0.5 | 8 | 10 | 219.825 | 97.7 | 6.5 |  |  | 5.3117 |  | Pin 1 (+) |  |  | 0.977 |  | 37.47 |  | 0.25 | 5 | 0 | 0.11906 | 0.0001754 | 0 | 29 | 6 | 131.243.89.45 | s07ltbquad3-1 | LTB:Q3_1 | LTB_____Q3,1___AC00 | LTB_____Q3,1___AM00 | LTB_____Q3,1___BC20 | LTB_____Q3,1_R_BC01 | LTB_____Q3,1___BM01 | LTB_____Q3,1___BM00 | LTB_____Q3,1___AC30 | 7.3@8A | 7 | 0.91 | 19 |  | 82 | S0820 | 8
S0713 | LTB:Q3_2 | Kepco 20V, 15A | -0.5 | 8 | 10 | 219.375 | 97.5 | 5.8 |  |  | -4.7024 |  | Pin 2 (-) |  |  | 0.975 |  | 37.42 |  | 0.25 | 5 | 0 | 0.11906 | 0.0001754 | 0 | 30 | 6 | 131.243.89.46 | s07ltbquad3-2 | LTB:Q3_2 | LTB_____Q3,2___AC01 | LTB_____Q3,2___AM01 | LTB_____Q3,2___BC21 | LTB_____Q3,2_R_BC01 | LTB_____Q3,2___BM03 | LTB_____Q3,2___BM02 | LTB_____Q3,2___AC30 | 7.3@8A | 6 | 0.91 | 19 |  | 82 | S0820 | 8
S0715 | LTB:VCM1 | Techron 7521 23V 6.25A | -2.9 | 2.9 | 5 | 44.2969 | 28.35 | 1 |  |  | 0.7062 |  | Pin 1 (+) |  |  | 1.134 |  | 49.13 |  | 5 | 20 | 0 | 0.05938 | 6.688e-05 | 0 | 36 | 7 | 131.243.89.47 | s07ltbvcm1 | LTB:VCM1 | LTB_____VC1____AC02 | LTB_____VC1____AM02 | LTB_____VC1____BC22 | LTB_____VC1__R_BC01 | LTB_____VC1____BM05 | LTB_____VC1____BM04 | LTB_____VC1____AC30 | 2.07@2.5A |  |  | 110 |  | 83 | S0820 | 18
S0715 | LTB:VCM2 | Techron 7521 23V 6.25A | -2.9 | 2.9 | 5 | 40.4297 | 25.875 | 1 |  |  | 0.7304 |  | Pin 1 (+) |  |  | 1.035 |  | 49.29 |  | 5 | 20 | 0 | 0.05938 | 6.688e-05 | 0 | 37 | 7 | 131.243.89.48 | s07ltbvcm2 | LTB:VCM2 | LTB_____VC2____AC03 | LTB_____VC2____AM03 | LTB_____VC2____BC23 | LTB_____VC2__R_BC01 | LTB_____VC2____BM07 | LTB_____VC2____BM06 | LTB_____VC2____AC30 | 2.07@2.5A |  |  | 110 |  | 83 | S0820 | 18
S0715 | LTB:VCM3 | Techron 7521 23V 6.25A | -2.9 | 2.9 | 5 | 42.0703 | 26.925 | 1 |  |  | 0.6972 |  | Pin 1 (+) |  |  | 1.077 |  | 48.77 |  | 5 | 20 | 0 | 0.05938 | 6.688e-05 | 0 | 38 | 7 | 131.243.89.49 | s07ltbvcm3 | LTB:VCM3 | LTB_____VC3____AC00 | LTB_____VC3____AM00 | LTB_____VC3____BC20 | LTB_____VC3__R_BC01 | LTB_____VC3____BM01 | LTB_____VC3____BM00 | LTB_____VC3____AC30 | 2.07@2.5A |  |  | 110 |  | 84 | S0820 | 18
S0715 | LTB:VCM4 | Techron 7521 23V 6.25A | -2.9 | 2.9 | 5 | 44.4531 | 28.45 | 1 |  |  | 0.7336 |  | Pin 1 (+) |  |  | 1.138 |  | 48.67 |  | 5 | 20 | 0 | 0.05938 | 6.688e-05 | 0 | 39 | 7 | 131.243.89.56 | s07ltbvcm4 | LTB:VCM4 | LTB_____VC4____AC01 | LTB_____VC4____AM01 | LTB_____VC4____BC21 | LTB_____VC4__R_BC01 | LTB_____VC4____BM03 | LTB_____VC4____BM02 | LTB_____VC4____AC30 | 2.07@2.5A |  |  | 110 |  | 84 | S0820 | 18
S0814 | LTB:VCM5 | Techron 7521 23V 6.25A | -2.9 | 2.9 | 5 | 35.5078 | 22.725 | 1 |  |  | 0.7534 |  | Pin 1 (+) |  |  | 0.909 |  | 48.42 |  | 5 | 20 | 0 | 0.05938 | 6.688e-05 | 0 | 45 | 8 | 131.243.89.57 | s08ltbvcm5 | LTB:VCM5 | LTB_____VC5____AC00 | LTB_____VC5____AM00 | LTB_____VC5____BC20 | LTB_____VC5__R_BC01 | LTB_____VC5____BM01 | LTB_____VC5____BM00 | LTB_____VC5____AC30 | 2.07@2.5A |  |  | 110 |  | 87 | S0820 | 25
S0814 | LTB:VCM6 | Techron 7521 23V 6.25A | -2.9 | 2.9 | 5 | 34.7656 | 22.25 | 1 |  |  | 0.7363 |  | Pin 1 (+) |  |  | 0.89 |  | 48.73 |  | 5 | 20 | 0 | 0.05938 | 6.688e-05 | 0 | 47 | 8 | 131.243.89.58 | s08ltbvcm6 | LTB:VCM6 | LTB_____VC6____AC01 | LTB_____VC6____AM01 | LTB_____VC6____BC21 | LTB_____VC6__R_BC01 | LTB_____VC6____BM03 | LTB_____VC6____BM02 | LTB_____VC6____AC30 | 2.07@2.5A |  |  | 110 |  | 87 | S0820 | 25
S0814 | LTB:VCM7 | Techron 7521 23V 6.25A | -2.9 | 2.9 | 5 | 34.9609 | 22.375 | 1 |  |  | 0.728 |  | Pin 1 (+) |  |  | 0.895 |  | 47.06 |  | 5 | 20 | 0 | 0.05938 | 6.688e-05 | 0 | 61 | 8 | 131.243.89.59 | s08ltbvcm7 | LTB:VCM7 | LTB_____VC7____AC02 | LTB_____VC7____AM02 | LTB_____VC7____BC22 | LTB_____VC7__R_BC01 | LTB_____VC7____BM05 | LTB_____VC7____BM04 | LTB_____VC7____AC30 | 2.07@2.5A |  |  | 110 | HCM7 magnet not used-likely a BR conflict | 87 | S0820 | 25
S0814 | LTB:B3 | Kepco 36V, 15A | -1 | 10 | 13 | 439.65 | 256.7861 | 9.801 | 10.087 | 20.322 | 19.28 |  | Pin 1 (+) |  |  | 1.954 |  | 62.71 |  | 0.25 | 5 | 3 | 0.2262 | 0.0003628 | 0 | 27 | 8 | 131.243.89.60 | s08ltbbend3 | LTB:B3 | LTB_____B3_____AC03 | LTB_____B3_____AM03 | LTB_____B3_____BC23 | LTB_____B3___R_BC01 | LTB_____B3_____BM07 | LTB_____B3_____BM06 | LTB_____B3_____AC30 |  | 20.5 | 4.7m? | 110 | Interlocked on water flow, Klixon | 87 | S0820 | 25
S0813 | LTB:Q4_1 | Kepco 20V, 15A | -0.5 | 8 | 10 | 189.9 | 84.4 | 6.51 | 6.638 | 6.458 | 5.568 |  | Pin 1 (+) |  |  | 0.844 |  | 37.43 |  | 0.25 | 5 | 0 | 0.12 | 0.000159 | 0 | 21 | 9 | 131.243.89.61 | s08ltbquad4-1 | LTB:Q4_1 | LTB_____Q4,1___AC01 | LTB_____Q4,1___AM01 | LTB_____Q4,1___BC21 | LTB_____Q4,1_R_BC01 | LTB_____Q4,1___BM06 | LTB_____Q4,1___BM05 | LTB_____Q4,1___AC30 | 7.3@8A |  | 0.91 | 19 |  | 85 | S0820 | 25
S0813 | LTB:Q4_2 | Kepco 20V, 15A | -0.5 | 8 | 10 | 189.9 | 84.4 | 5.659 | 5.562 | 5.181 | -4.5727 |  | Pin 2 (-) |  |  | 0.844 |  | 37.55 |  | 0.25 | 5 | 0 | 0.12 | 0.000159 | 0 | 24 | 9 | 131.243.89.62 | s08ltbquad4-2 | LTB:Q4_2 | LTB_____Q4,2___AC02 | LTB_____Q4,2___AM02 | LTB_____Q4,2___BC22 | LTB_____Q4,2_R_BC01 | LTB_____Q4,2___BM08 | LTB_____Q4,2___BM07 | LTB_____Q4,2___AC30 | 7.3@8A |  | 0.91 | 19 |  | 85 | S0820 | 25
S0813 | LTB:Q5 | Kepco 20V, 15A | -0.5 | 8 | 10 | 185.175 | 82.3 | 4.346 | 4.384 | 4.179 | 3.5664 |  | Pin 1 (+) |  |  | 0.823 |  | 37.29 |  | 0.25 | 5 | 0 | 0.12 | 0.000159 | 0 | 25 | 9 | 131.243.89.63 | s08ltbquad5 | LTB:Q5 | LTB_____Q5_____AC03 | LTB_____Q5_____AM03 | LTB_____Q5_____BC23 | LTB_____Q5___R_BC01 | LTB_____Q5_____BM10 | LTB_____Q5_____BM09 | LTB_____Q5_____AC30 | 7.3@8A |  | 0.91 | 19 | All BTS correctors use 14 AWG conductors | 85 | S0820 | 25
S0813 | LTB:Q6 | Kepco 20V, 15A | -0.5 | 8 | 10 | 184.05 | 81.8 | 3.465 | 3.565 | 3.359 | -2.8928 |  | Pin 2 (-) |  |  | 0.818 |  | 37.45 |  | 0.25 | 5 | 0 | 0.12 | 0.000159 | 0 | 31 | 9 | 131.243.89.64 | s08ltbquad6 | LTB:Q6 | LTB_____Q6_____AC00 | LTB_____Q6_____AM00 | LTB_____Q6_____BC20 | LTB_____Q6___R_BC01 | LTB_____Q6_____BM01 | LTB_____Q6_____BM00 | LTB_____Q6_____AC30 | 7.3@8A |  | 0.91 | 19 | BTS Correctors 3-7 look similar to LTB correctors | 86 | S0820 | 25
B0220 | BTS:HCM1 | Techron 7521 23V 6.25A | -6 | 6 | 10 | 192.5781 | 101.7769 | 1 |  |  | 0.8094 |  | Pin 1 (+) |  |  | 4.93 | 4.698 | 824.2 | 823.8 | 5 | 20 | 0 | 0.095 | 3e-05 | 0 | 36 | 10 | 131.243.89.65 | b02btshcm1 | BTS:HCM1 | BTS_____HCM1___AC00 | BTS_____HCM1___AM00 | BTS_____HCM1___BC16 | BTS_____HCM1_R_BC01 | BTS_____HCM1___BM01 | BTS_____HCM1___BM00 | BTS_____HCM1___AC30 | 7.5@6A |  |  | 244 | TC02 (low Volts & AM=.17A?), M7065, Assy DWG 22Q5746, 5mR | 364 | B0218 | 8
B0220 | BTS:HCM2 | Techron 7521 23V 6.25A | -6 | 6 | 10 | 189.3359 | 103.5197 | 1 |  |  | 4.6952 |  | Pin 1 (+) |  |  | 4.847 | 4.631 | 826.2 | 826.1 | 5 | 20 | 0 | 0.095 | 3e-05 | 0 | 37 | 10 | 131.243.89.66 | b02btshcm2 | BTS:HCM2 | BTS_____HCM2___AC01 | BTS_____HCM2___AM01 | BTS_____HCM2___BC17 | BTS_____HCM2_R_BC01 | BTS_____HCM2___BM03 | BTS_____HCM2___BM02 | BTS_____HCM2___AC30 | 7.5@6A |  |  | 244 | TC08 | 364 | B0218 | 8
B0220 | BTS:VCM1 | Techron 7521 23V 6.25A | -6 | 6 | 10 | 191.4062 | 102.4 | 1 |  |  | 4.5931 |  | Pin 1 (+) |  |  | 4.9 | 4.697 | 821.1 | 821.3 | 5 | 20 | 0 | 0.095 | 3e-05 | 0 | 41 | 10 | 131.243.89.69 | b02btsvcm1 | BTS:VCM1 | BTS_____VCM1___AC00 | BTS_____VCM1___AM00 | BTS_____VCM1___BC20 | BTS_____VCM1_R_BC01 | BTS_____VCM1___BM01 | BTS_____VCM1___BM00 | BTS_____VCM1___AC30 | 7.5@6A |  |  | 244 | TC01 (no label, but only 8 measured in M7140) | 365 | B0218 | 18
B0220 | BTS:VCM2 | Techron 7521 23V 6.25A | -6 | 6 | 10 | 187.1094 | 104.7516 | 1 |  |  | 2.294 |  | Pin 1 (+) |  |  | 4.79 | 4.655 | 824.1 | 824.2 | 5 | 20 | 0 | 0.095 | 3e-05 | 0 | 42 | 10 | 131.243.89.70 | b02btsvcm2 | BTS:VCM2 | BTS_____VCM2___AC01 | BTS_____VCM2___AM01 | BTS_____VCM2___BC21 | BTS_____VCM2_R_BC01 | BTS_____VCM2___BM03 | BTS_____VCM2___BM02 | BTS_____VCM2___AC30 | 7.5@6A |  |  | 244 | TC05 (5 mR, 230 lb) | 365 | B0218 | 18
B0219 | BTS:HCM3 | Techron 7521 23V 6.25A | -6 | 6 | 10 | 60.8984 | 155.9 | 1 |  |  | 1.198 |  | Pin 1 (+) |  |  | 1.559 | 1.345 | 258.5 | 259.9 | 5 | 20 | 0 | 0.1145 | 3.68e-05 | 0 | 38 | 11 | 131.243.89.67 | b02btshcm3 | BTS:HCM3 | BTS_____HCM3___AC02 | BTS_____HCM3___AM02 | BTS_____HCM3___BC18 | BTS_____HCM3_R_BC01 | BTS_____HCM3___BM05 | BTS_____HCM3___BM04 | BTS_____HCM3___AC30 | 7.5@6A |  |  | 244 | BTS08 (432 turns, AssyDWG 22Q7476) | 364 | B0218 | 8
B0219 | BTS:HCM4 | Techron 7521 23V 6.25A | -6 | 6 | 10 | 60.8203 | 155.7 | 1 |  |  |  |  | Pin 1 (+) |  |  | 1.557 |  | 261.8 |  | 5 | 20 | 0 | 0.1145 | 3.68e-05 | 0 | 39 | 11 | 131.243.89.68 | b02btshcm4 | BTS:HCM4 | BTS_____HCM4___AC03 | BTS_____HCM4___AM03 | BTS_____HCM4___BC19 | BTS_____HCM4_R_BC01 | BTS_____HCM4___BM07 | BTS_____HCM4___BM06 | BTS_____HCM4___AC30 | 7.5@6A |  |  | 244 | BTS01 | 364 | B0218 | 8
B0219 | BTS:VCM3 | Techron 7521 23V 6.25A | -6 | 6 | 10 | 59.8438 | 153.2 | 1 |  |  | 1.158 |  | Pin 1 (+) |  |  | 1.532 | 1.164 | 261.3 | 261 | 5 | 20 | 0 | 0.1145 | 3.68e-05 | 0 | 43 | 11 | 131.243.89.71 | b02btsvcm3 | BTS:VCM3 | BTS_____VCM3___AC02 | BTS_____VCM3___AM02 | BTS_____VCM3___BC22 | BTS_____VCM3_R_BC01 | BTS_____VCM3___BM05 | BTS_____VCM3___BM04 | BTS_____VCM3___AC30 | 7.5@6A |  |  | 244 | BTS05 (no label but test magnet is BTS03, so only 05 of 11 is left) | 365 | B0218 | 18
B0219 | BTS:VCM4 | Techron 7521 23V 6.25A | -6 | 6 | 10 | 55.8203 | 142.9 | 1 |  |  |  |  | Pin 1 (+) |  |  | 1.429 |  | 264.3 |  | 5 | 20 | 0 | 0.1145 | 3.68e-05 | 0 | 44 | 11 | 131.243.89.72 | b02btsvcm4 | BTS:VCM4 | BTS_____VCM4___AC03 | BTS_____VCM4___AM03 | BTS_____VCM4___BC23 | BTS_____VCM4_R_BC01 | BTS_____VCM4___BM07 | BTS_____VCM4___BM06 | BTS_____VCM4___AC30 | 7.5@6A |  |  | 244 | BTS02 | 365 | B0218 | 18
S1117 | BTS:HCM5 | Techron 7521 23V 6.25A | -6 | 6 | 10 | 0 | #DIV/0!:divZero | 1 |  |  | 1.1975 |  | Pin 1 (+) | [6 empty] | 5 | 20 | 0 | 0.1145 | 3.68e-05 | 0 | 40 | 12 | 131.243.196.55 | s11btshcm5 | BTS:HCM5 | BTS_____HCM5___AC00 | BTS_____HCM5___AM00 | BTS_____HCM5___BC16 | BTS_____HCM5_R_BC01 | BTS_____HCM5___BM01 | BTS_____HCM5___BM00 | BTS_____HCM5___AC30 | 7.5@6A |  |  | 244 | BTS10 | 374 | S1120 | 22
S1117 | BTS:HCM6 | Techron 7521 23V 6.25A | -6 | 6 | 10 | 0 | #DIV/0!:divZero | 1 |  |  | 1.208 |  | Pin 1 (+) | [6 empty] | 5 | 20 | 0 | 0.1145 | 3.68e-05 | 0 | 45 | 12 | 131.243.196.56 | s11btshcm6 | BTS:HCM6 | BTS_____HCM6___AC01 | BTS_____HCM6___AM01 | BTS_____HCM6___BC17 | BTS_____HCM6_R_BC01 | BTS_____HCM6___BM03 | BTS_____HCM6___BM02 | BTS_____HCM6___AC30 | 7.5@6A |  |  | 244 | BTS09 | 374 | S1120 | 22
S1117 | BTS:HCM7 | Techron 7521 23V 6.25A | -6 | 6 | 10 | 0 | #DIV/0!:divZero | 1 |  |  | 1.2143 |  | Pin 1 (+) | [6 empty] | 5 | 20 | 0 | 0.1145 | 3.68e-05 | 0 | 46 | 12 | 131.243.196.57 | s11btshcm7 | BTS:HCM7 | BTS_____HCM7___AC02 | BTS_____HCM7___AM02 | BTS_____HCM7___BC18 | BTS_____HCM7_R_BC01 | BTS_____HCM7___BM05 | BTS_____HCM7___BM04 | BTS_____HCM7___AC30 | 7.5@6A |  |  | 244 | BTS11 | 374 | S1120 | 22
S1118 | BTS:VCM5 | Techron 7521 23V 6.25A | -6 | 6 | 10 | 37.3506 | 95.6175 | 1 | 1.0053 | 0.96128 | 1.188 |  | Pin 1 (+) |  |  | 0.95618 | 1.188 |  |  | 5 | 20 | 0 | 0.1145 | 3.68e-05 | 0 | 20 | 13 | 131.243.196.59 | s11btsvcm5 | BTS:VCM5 | BTS_____VCM5___AC00 | BTS_____VCM5___AM00 | BTS_____VCM5___BC20 | BTS_____VCM5_R_BC01 | BTS_____VCM5___BM01 | BTS_____VCM5___BM00 | BTS_____VCM5___AC30 | 7.5@6A |  |  | 244 | BTS04 | 375 | S1120 | 20
S1118 | BTS:VCM6 | Techron 7521 23V 6.25A | -6 | 6 | 10 | 36.9932 | 94.7026 | 1 | 0.78828 | 0.74652 | 1.2002 |  | Pin 1 (+) |  |  | 0.94703 | 1.2002 |  |  | 5 | 20 | 0 | 0.1145 | 3.68e-05 | 0 | 22 | 13 | 131.243.196.60 | s11btsvcm6 | BTS:VCM6 | BTS_____VCM6___AC01 | BTS_____VCM6___AM01 | BTS_____VCM6___BC21 | BTS_____VCM6_R_BC01 | BTS_____VCM6___BM03 | BTS_____VCM6___BM02 | BTS_____VCM6___AC30 | 7.5@6A |  |  | 244 | BTS07 | 375 | S1120 | 20
S1118 | BTS:VCM7 | Techron 7521 23V 6.25A | -6 | 6 | 10 | 32.8125 | 84 | 1 | 0.2809 | 0.23596 | 1.1905 |  | Pin 1 (+) |  |  | 0.84 | 1.1905 |  |  | 5 | 20 | 0 | 0.1145 | 3.68e-05 | 0 | 47 | 13 | 131.243.196.61 | s11btsvcm7 | BTS:VCM7 | BTS_____VCM7___AC02 | BTS_____VCM7___AM02 | BTS_____VCM7___BC22 | BTS_____VCM7_R_BC01 | BTS_____VCM7___BM05 | BTS_____VCM7___BM04 | BTS_____VCM7___AC30 | 7.5@6A |  |  | 244 | BTS06 | 375 | S1120 | 20
S1118 | BTS:HCM8 | Techron 7521 23V 6.25A | -6 | 6 | 10 | 0 | #DIV/0!:divZero | 1 |  |  | 4.8342 |  | Pin 1 (+) | [6 empty] | 5 | 20 | 0 | 0.095 | 3e-05 | 0 | 49 | 14 | 131.243.196.58 | s11btshcm8 | BTS:HCM8 | BTS_____HCM8___AC03 | BTS_____HCM8___AM03 | BTS_____HCM8___BC19 | BTS_____HCM8_R_BC01 | BTS_____HCM8___BM07 | BTS_____HCM8___BM06 | BTS_____HCM8___AC30 | 7.5@6A |  |  | 244 | TC04 | 374 | S1120 | 20
S1118 | BTS:VCM8 | Techron 7521 23V 6.25A | -6 | 6 | 10 | 0 | #DIV/0!:divZero | 1 |  |  | 4.68 |  | Pin 1 (+) |  |  |  | 4.68 |  |  | 5 | 20 | 0 | 0.095 | 3e-05 | 0 | 48 | 14 | 131.243.196.62 | s11btsvcm8 | BTS:VCM8 | BTS_____VCM8___AC03 | BTS_____VCM8___AM03 | BTS_____VCM8___BC23 | BTS_____VCM8_R_BC01 | BTS_____VCM8___BM07 | BTS_____VCM8___BM06 | BTS_____VCM8___AC30 | 7.5@6A |  |  | 244 | TC03 | 375 | S1120 | 20
S1118 | BTS:HCM9 | Techron 7521 23V 6.25A | -6 | 6 | 10 | 0 | #DIV/0!:divZero | 1 |  |  | 4.6359 |  | Pin 1 (+) |  |  |  | 4.6359 |  |  | 5 | 20 | 0 | 0.095 | 3e-05 | 0 | 50 | 14 | 131.243.196.63 | s11btshcm9 | BTS:HCM9 | BTS_____HCM9___AC00 | BTS_____HCM9___AM00 | BTS_____HCM9___BC16 | BTS_____HCM9_R_BC01 | BTS_____HCM9___BM01 | BTS_____HCM9___BM00 | BTS_____HCM9___AC30 | 7.5@6A |  |  | 244 | TC06 | 376 | S1120 | 8
S1118 | BTS:VCM9 | Techron 7521 23V 6.25A | -6 | 6 | 10 | 0 | #DIV/0!:divZero | 1 |  |  | 4.6537 |  | Pin 1 (+) |  |  |  | 4.6537 |  |  | 5 | 20 | 0 | 0.095 | 3e-05 | 0 | 51 | 14 | 131.243.196.64 | s11btsvcm9 | BTS:VCM9 | BTS_____VCM9___AC01 | BTS_____VCM9___AM01 | BTS_____VCM9___BC17 | BTS_____VCM9_R_BC01 | BTS_____VCM9___BM03 | BTS_____VCM9___BM02 | BTS_____VCM9___AC30 | 7.5@6A |  |  | 244 | TC07 | 376 | S1120 | 8
B0221 | BTS:Q2_2 | Kepco 15V, 50A | -0.5 | 40 | 60 | 637.7119 | 1133.71 | 14.41 | 15.05 | 5.31 | -4.5379 |  | Pin 2 (-) |  |  | 0.35282 |  |  |  | 4.2 | 20 | 3 |  |  | 0 |  | 15 | 131.243.89.73 | b02btsquad2-2 | BTS:Q2_2 | BTS_____Q2,2___AC00 | BTS_____Q2,2___AM00 | BTS_____Q2,2___BC23 | BTS_____Q2,2_R_BC01 | BTS_____Q2,2___BM04 | BTS_____Q2,2___BM03 | BTS_____Q2,2___AC30 | 12.4@40A | 6 | 0.31 | 0.06 | Polarity: Blk-Common-Term1, Red-Plus-Term2 label | 363 | B0218 | 21
B0221 | BTS:Q3_1 | Kepco 15V, 50A | -0.5 | 40 | 60 | 628.0659 | 1116.5616 | 23.13 | 23.9 | 8.562 | -7.355 |  | Pin 2 (-) |  |  | 0.35824 |  |  |  | 4.2 | 20 | 3 |  |  | 0 |  | 15 | 131.243.89.74 | b02btsquad3-1 | BTS:Q3_1 | BTS_____Q3,1___AC01 | BTS_____Q3,1___AM01 | BTS_____Q3,1___BC22 | BTS_____Q3,1_R_BC01 | BTS_____Q3,1___BM09 | BTS_____Q3,1___BM08 | BTS_____Q3,1___AC30 | 12.4@40A | 8 | 0.31 | 0.06 | Polarity: Blk-Common-Term1, Red-Plus-Term2 label | 363 | B0218 | 21
IRM - Inverpower | [30 empty] | AC | AM | On BC |  | On BM | Ready BM | [6 empty] | 3 ILC
B0222 | BTS:Q1 | Inverpower 550 | 0 | 90 |  |  |  | 60.61 | 60.18 | 19.914 |  |  |  | 4.6634 | 4.6627 |  |  |  |  | 2.2 | 5 | Yes | [8 empty] | BTS_____Q1_____AC00 | [6 empty] | 27.9@90A |  | 0.31 | 0.06 | Interlocked on water flow, Klixon (1/0 Gauge) | 362 | Covered on the IRM tab.
B0222 | BTS:Q2.1 | Inverpower 550 | 0 | 90 |  |  |  | 26.35 | 27.05 | 8.657 |  |  |  | 2.0259 | 2.0273 |  |  |  |  | 2.2 | 5 | Yes | [8 empty] | BTS_____Q2,1___AC01 | [6 empty] | 27.9@90A |  | 0.31 | 0.06 | Interlocked on water flow, Klixon (1/0 Gauge) | 362
B0222 | BTS:Q3.2 | Inverpower 550 | 0 | 90 |  |  |  | 71.6 | 71.7 | 24.284 |  |  |  | 5.51 | 5.508 |  |  |  |  | 2.2 | 5 | Yes | [8 empty] | BTS_____Q3,2___AC02 | [6 empty] | 27.9@90A |  | 0.31 | 0.06 | Interlocked on water flow, Klixon (1/0 Gauge) | 362
S1119 | BTS:Q4 | Inverpower 550 | 0 | 90 |  |  |  | 82.18 | 81.3 | 28.743 |  |  |  | 6.321 | 6.321 |  |  |  |  | 4.2 | 5 | Yes | [8 empty] | BTS_____Q4_____AC00 | [6 empty] | 27.9@90A |  | 0.31 | 0.06 | Interlocked on water flow, Klixon (1/0 Gauge) | 372
S1119 | BTS:Q5.1 | Inverpower 550 | 0 | 110 |  |  |  | 90.112 |  | 31.81 |  |  |  | 6.93 | 6.931 |  |  |  |  | 4.2 | 5 | Yes | [8 empty] | BTS_____Q5,1___AC01 | [6 empty] | 34.1@110A |  | 0.31 | 0.06 | Interlocked on water flow, Klixon (1/0 Gauge) | 372
S1120 | BTS:Q5.2 | Inverpower 550 | 0 | 110 |  |  |  | 104.7 |  | 37.94 |  |  |  | 8.053 | 8.053 |  |  |  |  | 4.2 | 5 | Yes | [8 empty] | BTS_____Q5,2___AC02 | [6 empty] | 34.1@110A |  | 0.31 | 0.06 | Interlocked on water flow, Klixon (1/0 Gauge) | 372
S1120 | BTS:Q6.1 | Inverpower 550 | 0 | 90 |  |  |  | 67.46 | 66.9 | 23.776 |  |  |  | 5.1887 | 5.1878 |  |  |  |  | 4.2 | 5 | Yes | [8 empty] | BTS_____Q6,1___AC00 | [6 empty] | 27.9@90A |  | 0.31 | 0.06 | Interlocked on water flow, Klixon (1/0 Gauge) | 373
S1120 | BTS:Q6.2 | Inverpower 550 | 0 | 90 |  |  |  | 78.962 | 78.2 | 28.118 |  |  |  | 6.073 | 6.073 |  |  |  |  | 4.2 | 5 | Yes | [8 empty] | BTS_____Q6,2___AC01 | [6 empty] | 27.9@90A |  | 0.31 | 0.06 | Interlocked on water flow, Klixon (1/0 Gauge) | 373
S1120 | BTS:Q7 | Inverpower 550 | 0 | 90 |  |  |  | 64.224 | 64.9 | 22.919 |  |  |  | 4.94 | 4.9396 |  |  |  |  | 4.2 | 5 | Yes | [8 empty] | BTS_____Q7_____AC02 | [6 empty] | 27.9@90A |  | 0.31 | 0.06 | Interlocked on water flow, Klixon (1/0 Gauge) | 373
IRM - El | [42 empty] | 5 ILC
LI02 | GTL:SOL1 | EM TCR | 0 | 115 |  |  |  | 31.8 | [22 empty] | GTL_____SOL1___AC00 | [7 empty] | 1.8 |  |  | Print 23W1924 | 70 | Covered on the IRM tab.
LI02 | GTL:SOL2 | EM TCR | 0 | 115 |  |  |  | 86.1 | [22 empty] | GTL_____SOL2___AC01 | [7 empty] | 4.6 |  |  | Print 23W1924 | 70
LI02 | GTL:SOL3 | EM TCR | 0 | 115 |  |  |  | 73.5 | [22 empty] | GTL_____SOL3___AC02 | [7 empty] | ? |  |  | Print 23W1924 | 70
LI03 | LN:SOL1 | EM TCR | 0 | 495 |  |  |  | 278.9 | [22 empty] | LN______SOL1___AC00 | [7 empty] | 10 |  |  | Print 23W1914 | 71
LI03 | LN:SOL2 | EM TCR | 0 | 446 |  |  |  | 238.9 | [22 empty] | LN______SOL2___AC01 | [7 empty] | 17 |  |  | Print 23W1914 | 71
LI03 | LN:SOL3 | EM TCR | 0 | 492 |  |  |  | 277.6 | [22 empty] | LN______SOL3___AC02 | [7 empty] | 12 |  |  | Print 23W1914 | 71
LI03 | LN:SOL4 | EM TCR | 0 | 503 |  |  |  | 238 | [22 empty] | LN______SOL4___AC03 | [7 empty] | 9.5 |  |  | Print 23W1914 | 71
S0714 | LTB:BS | EM TCR 12V, 220A | -220 | 220 |  |  |  | 199.9 | [11 empty] | 2 | 2.5 | [9 empty] | LTB_____BS_____AC00 | [6 empty] | 10 | 9.8 | 0.052 |  | AM saturates at about 220 amps!] | 76
S0714 | LTB:B1 | EM TCR 12V, 220A | -2.2 | 220 |  |  |  | 203.7 | [11 empty] | 2 | 2.5 | [9 empty] | LTB_____B1_____AC02 | [6 empty] | 7.8 | 9.1 | 0.039 |  | AM saturates at about 220 amps!] | 76
S0814 | LTB:B2 | EM TCR 12V, 220A | -2.2 | 250 |  |  |  | 217.5 | [11 empty] | 7 | 9 | [9 empty] | LTB_____B2_____AC00 | [6 empty] | 4 | 5.5 | 0.02 |  | AM saturates at about 220 amps!] | 85
BR-Roof | BTSFE:B1 | Inverpower | -7 | 825 |  |  |  | 0 | [11 empty] | 150 | 200 | [9 empty] | BTSFE___B1_____AC00 | [7 empty] | 0 |  |  |  | 742
Bira - PLC
BE0203 | BTS:B1 | Alpha Scientific | [5 empty] | 790 | [22 empty] | BTS_____B1_____AC00 | [7 empty] | 37.4 |  |  | Topoff upgrade
SE1103 | BTS:B2 | Alpha Scientific | [5 empty] | 802 | [22 empty] | BTS_____B2_____AC00 | [7 empty] | 36.7 |  |  | Topoff upgrade
SE1104 | BTS:B3 | Alpha Scientific | [5 empty] | 800 | [22 empty] | BTS_____B3_____AC00 | [7 empty] | 38.2 |  |  | Topoff upgrade
SE1105 | BTS:B4 | Alpha Scientific | [5 empty] | 728 | [22 empty] | BTS_____B4_____AC00 | [7 empty] | 33.3 |  |  | Topoff upgrade
Kepco Replacement (Caen) | [42 empty] | #
S01???? | SR01C:SQS?? |  | -20 | 20 | 20 | [21 empty] | 1 |  |  |  | New Sector 1 Skew | [11 empty] | 1
S010923 | SR01C:SQSF1 | Kepco +-20V20A | -20 | 20 | 20 | [21 empty] | 1 |  |  |  | SR01C___SQSF1__AM00 | [11 empty] | 2
S020923 | SR02C:SQSD1 | Kepco +-20V20A | -20 | 20 | 20 | [21 empty] | 2 |  |  |  | SR02C___SQSD1__AM00 | [11 empty] | 3
S02???? | SR02C:SQS?? |  | -20 | 20 | 20 | [21 empty] | 2 |  |  |  | New Sector 2 Skew | [11 empty] | 4
S030930 | SR03C:SQSD1 | Kepco +-20V20A | -20 | 20 | 20 | [21 empty] | 3 |  |  |  | SR03C___SQSD1__AM00 | [11 empty] | 5
S030938 | SR03C:SQSD2 | Kepco +-20V20A | -20 | 20 | 20 | [21 empty] | 3 |  |  |  | SR03C___SQSD2__AM01 | [11 empty] | 6
S030926 | SR03C:SQSF1 | Kepco +-20V20A | -20 | 20 | 20 | [21 empty] | 3 |  |  |  | SR03C___SQSF1__AM00 | [11 empty] | 7
S030934 | SR03C:SQSF2 | Kepco +-20V20A | -20 | 20 | 20 | [21 empty] | 3 |  |  |  | SR03C___SQSF2__AM01 | [11 empty] | 8
S040923 | SR04C:SQSD1 | Kepco +-20V20A | -20 | 20 | 20 | [21 empty] | 4 |  |  |  | SR04C___SQSD1__AM00 | [11 empty] | 9
S04?? | SR04C:SQS?? |  | -20 | 20 | 20 | [21 empty] | 4 |  |  |  | New Sector 4 Skew | [11 empty] | 10
S050932 | SR05C:SQSD1 | Caen 20V, 20A | -20 | 20 | 20 | [21 empty] | 5 |  |  |  | SR05C___SQSD1__AM00 | [11 empty] | 11
S050932 | SR05C;SQSD2 | Caen 20V, 20A | -20 | 20 | 20 | [21 empty] | 5 |  |  |  | SR05C___SQSD2__AM01 | [11 empty] | 12
S05?? | SR05C:SQSF1 | Not Installed | -20 | 20 | 20 | [21 empty] | 5 |  |  |  | SR05C___SQSF1__AM00 | [11 empty] | 13
S050932 | SR05C:SQSF2 | Caen 20V, 20A | -20 | 20 | 20 | [21 empty] | 5 |  |  |  | SR05C___SQSF2__AM01 | [11 empty] | 14
S060926 | SR06C:SQSD1 | Kepco +-20V20A | -20 | 20 | 20 | [21 empty] | 6 |  |  |  | SR06C___SQSD1__AM00 | [11 empty] | 15
S060934 | SR06C:SQSD2 | Kepco +-20V20A | -20 | 20 | 20 | [21 empty] | 6 |  |  |  | SR06C___SQSD2__AM01 | [11 empty] | 16
S06?? | SR06C:SQSF1 | Not Installed | -20 | 20 | 20 | [21 empty] | 6 |  |  |  | SR06C___SQSF1__AM00 | [11 empty] | 17
S060930 | SR06C:SQSF2 | Kepco +-20V20A | -20 | 20 | 20 | [21 empty] | 6 |  |  |  | SR06C___SQSF2__AM01 | [11 empty] | 18
S070930 | SR07C:SQSD1 | Kepco +-20V20A | -20 | 20 | 20 | [21 empty] | 7 |  |  |  | SR07C___SQSD1__AM00 | [11 empty] | 19
S070938 | SR07C:SQSD2 | Kepco +-20V20A | -20 | 20 | 20 | [21 empty] | 7 |  |  |  | SR07C___SQSD2__AM01 | [11 empty] | 20
S070926 | SR07C:SQSF1 | Kepco +-20V20A | -20 | 20 | 20 | [21 empty] | 7 |  |  |  | SR07C___SQSF1__AM00 | [11 empty] | 21
S070934 | SR07C:SQSF2 | Kepco +-20V20A | -20 | 20 | 20 | [21 empty] | 7 |  |  |  | SR07C___SQSF2__AM01 | [11 empty] | 22
S080923 | SR08C:SQSD1 | Kepco +-20V20A | -20 | 20 | 20 | [21 empty] | 8 |  |  |  | SR08C___SQSD1__AM00 | [11 empty] | 23
S08???? | SR08C:SQS?? |  | -20 | 20 | 20 | [21 empty] | 8 |  |  |  | New Sector 8 Skew | [11 empty] | 24
S09???? | SR09C:SQS?? |  | -20 | 20 | 20 | [21 empty] | 9 |  |  |  | New Sector 9 Skew | [11 empty] | 25
S090923 | SR09C:SQSF1 | Kepco +-20V20A | -20 | 20 | 20 | [21 empty] | 9 |  |  |  | SR09C___SQSF1__AM00 | [11 empty] | 26
S100923 | SR10C:SQSD1 | Kepco +-20V20A | -20 | 20 | 20 | [21 empty] | 10 |  |  |  | SR10C___SQSD1__AM00 | [11 empty] | 27
S10???? | SR10C:SQS?? |  | -20 | 20 | 20 | [21 empty] | 10 |  |  |  | New Sector 10 Skew | [11 empty] | 28
S11???? | SR11C:SQS?? |  | -20 | 20 | 20 | [21 empty] | 11 |  |  |  | New Sector 11 Skew | [11 empty] | 29
S110936 | SR11C:SQSF1 | Kepco +-20V20A | -20 | 20 | 20 | [21 empty] | 11 |  |  |  | SR11C___SQSF1__AM00 | [11 empty] | 30
S120923 | SR12C:SQSD1 | Kepco +-20V20A | -20 | 20 | 20 | [21 empty] | 12 |  |  |  | SR12C___SQSD1__AM00 | [11 empty] | 31
S12???? | SR12C:SQS?? |  | -20 | 20 | 20 | [21 empty] | 12 |  |  |  | New Sector 12 Skew | [11 empty] | 32
S041928 | SR04U:HCM2 | Kepco +-20V20A | -20 | 20 | 20 | [21 empty] | 13 |  |  |  | SR04U___HCM2___AM00 | [11 empty] | 1
S041923 | SR04U:VCM2 | Kepco +-20V20A | -20 | 20 | 20 | [21 empty] | 13 |  |  |  | SR04U___VCM2___AM01 | [11 empty] | 2
S061132 | SR06U:HCM2 | Kepco +-20V20A | -20 | 20 | 20 | [21 empty] | 14 |  |  |  | SR06U___HCM2___AM01 | [11 empty] | 3
S061136 | SR06U:VCM2 | Kepco +-20V20A | -20 | 20 | 20 | [21 empty] | 14 |  |  |  | SR06U___VCM2___AM01 | [11 empty] | 4
S110924 | SR11U:HCM2 | Kepco +-20V20A | -20 | 20 | 20 | [21 empty] | 15 |  |  |  | SR11U___HCM2___AM00 | [11 empty] | 5
S110928 | SR11U:VCM2 | Kepco +-20V20A | -20 | 20 | 20 | [21 empty] | 15 |  |  |  | SR11U___VCM2___AM01 | [11 empty] | 6
S041940 | SR04U:SQ1 | Kepco +-20V20A | -20 | 20 | 20 | [21 empty] | 13 |  |  |  | SR04U___Q1_____AM00 | [11 empty] | 1
S041940 | SR04U:SQ2 | Not Installed | -20 | 20 | 20 | [21 empty] | 13 |  |  |  | SR04U___Q2_____AM00 | [11 empty] | 2
S06?? | SR06U:SQ2 | Not Installed | -20 | 20 | 20 | [21 empty] | 14 |  |  |  | SR06U___Q2_____AM00 | [11 empty] | 3
S111141 | SR11U:SQ1 | Kepco +-20V20A | -20 | 20 | 20 | [21 empty] | 15 |  |  |  | SR11U___Q1_____AM00 | [11 empty] | 4
S110932 | SR11U:SQ2 | Kepco +-20V20A | -20 | 20 | 20 | [21 empty] | 15 |  |  |  | SR11U___Q2_____AM00 | [11 empty] | 5
| 43 | Total installed
| 7 | Spares
| 50 | Total Purchased
Sector 7 - Chicane | [42 empty] | #
HCM |  |  | -20 | 20 | 20 | [10 empty] | 0.011 | 0.005 | 0.02538 | 0.0244 |  |  |  | 0.002907 | 0.0002016 | 0 | [17 empty] | 1
VCM |  |  | -20 | 20 | 20 | [10 empty] | 0.066 | 0.052 | 0.1774 | 0.1764 |  |  |  | 0.01188 | 0.00023196 | 0 | [17 empty] | 2
Straight Section Skew Quadrupoles | [42 empty] | #
Naming Scheme
[20 empty] | 10 | 10 | 1 | 0.00075 | 2.5e-05 | 0 |  | 1 | 131.243.196.131 | s01sqshd1 | SR01C:SQSHD1 | SR01C___SQSHD1_AC00 | SR01C___SQSHD1_AM00 | SR01C___SQSHD1_BC00 | SR01C___SQSHD1_BC01 | SR01C___SQSHD1_BM00 | SR01C___SQSHD1_BM01 | SR01C___SQSHD1_AC30 |  |  |  |  | AC00 - Setpoint | 1
[20 empty] | 10 | 10 | 1 | 0.00075 | 2.5e-05 | 0 |  | 1 | 131.243.196.132 | s01sqshf2 | SR01C:SQSHF2 | SR01C___SQSHF2_AC00 | SR01C___SQSHF2_AM00 | SR01C___SQSHF2_BC00 | SR01C___SQSHF2_BC01 | SR01C___SQSHF2_BM00 | SR01C___SQSHF2_BM01 | SR01C___SQSHF2_AC30 |  |  |  |  | AC10 - DAC | 2
[20 empty] | 10 | 10 | 1 | 0.00075 | 2.5e-05 | 0 |  | 2 | 131.243.196.133 | s02sqshf1 | SR02C:SQSHF1 | SR02C___SQSHF1_AC00 | SR02C___SQSHF1_AM00 | SR02C___SQSHF1_BC00 | SR02C___SQSHF1_BC01 | SR02C___SQSHF1_BM00 | SR02C___SQSHF1_BM01 | SR02C___SQSHF1_AC30 |  |  |  |  | AC20 - Time Constant | 3
[20 empty] | 10 | 10 | 1 | 0.00075 | 2.5e-05 | 0 |  | 2 | 131.243.196.134 | s02sqshf2 | SR02C:SQSHF2 | SR02C___SQSHF2_AC00 | SR02C___SQSHF2_AM00 | SR02C___SQSHF2_BC00 | SR02C___SQSHF2_BC01 | SR02C___SQSHF2_BM00 | SR02C___SQSHF2_BM01 | SR02C___SQSHF2_AC30 |  |  |  |  | AC30 - Ramprate Control | 4
[20 empty] | 10 | 10 | 1 | 0.00075 | 2.5e-05 | 0 |  | 3 | 131.243.196.134 | s03sqshf1 | SR03C:SQSHF1 | SR03C___SQSHF1_AC00 | SR03C___SQSHF1_AM00 | SR03C___SQSHF1_BC00 | SR03C___SQSHF1_BC01 | SR03C___SQSHF1_BM00 | SR03C___SQSHF1_BM01 | SR03C___SQSHF1_AC30 |  |  |  |  | AM00 - Readback | 5
[20 empty] | 10 | 10 | 1 | 0.00075 | 2.5e-05 | 0 |  | 3 | 131.243.196.136 | s03sqshf2 | SR03C:SQSHF2 | SR03C___SQSHF2_AC00 | SR03C___SQSHF2_AM00 | SR03C___SQSHF2_BC00 | SR03C___SQSHF2_BC01 | SR03C___SQSHF2_BM00 | SR03C___SQSHF2_BM01 | SR03C___SQSHF2_AC30 |  |  |  |  | BC00 - On/Off Control | 6
[20 empty] | 10 | 10 | 1 | 0.00075 | 2.5e-05 | 0 |  | 4 | 131.243.196.137 | s04sqshf1 | SR04C:SQSHF1 | SR04C___SQSHF1_AC00 | SR04C___SQSHF1_AM00 | SR04C___SQSHF1_BC00 | SR04C___SQSHF1_BC01 | SR04C___SQSHF1_BM00 | SR04C___SQSHF1_BM01 | SR04C___SQSHF1_AC30 |  |  |  |  | BC01 - Reset | 7
[20 empty] | 10 | 10 | 1 | 0.00075 | 2.5e-05 | 0 |  | 4 | 131.243.196.138 | s04sqshf2 | SR04C:SQSHF2 | SR04C___SQSHF2_AC00 | SR04C___SQSHF2_AM00 | SR04C___SQSHF2_BC00 | SR04C___SQSHF2_BC01 | SR04C___SQSHF2_BM00 | SR04C___SQSHF2_BM01 | SR04C___SQSHF2_AC30 |  |  |  |  | BM00 - On/Off Monitor | 8
[20 empty] | 10 | 10 | 1 | 0.00075 | 2.5e-05 | 0 |  | 5 | 131.243.196.139 | s05sqshf1 | SR05C:SQSHF1 | SR05C___SQSHF1_AC00 | SR05C___SQSHF1_AM00 | SR05C___SQSHF1_BC00 | SR05C___SQSHF1_BC01 | SR05C___SQSHF1_BM00 | SR05C___SQSHF1_BM01 | SR05C___SQSHF1_AC30 |  |  |  |  | BM01 - Ready | 9
[20 empty] | 10 | 10 | 1 | 0.00075 | 2.5e-05 | 0 |  | 5 | 131.243.196.140 | s05sqshf2 | SR05C:SQSHF2 | SR05C___SQSHF2_AC00 | SR05C___SQSHF2_AM00 | SR05C___SQSHF2_BC00 | SR05C___SQSHF2_BC01 | SR05C___SQSHF2_BM00 | SR05C___SQSHF2_BM01 | SR05C___SQSHF2_AC30 |  |  |  |  | BM02 - Interlock Ok | 10
[20 empty] | 10 | 10 | 1 | 0.00075 | 2.5e-05 | 0 |  | 6 | 131.243.196.141 | s06sqshf1 | SR06C:SQSHF1 | SR06C___SQSHF1_AC00 | SR06C___SQSHF1_AM00 | SR06C___SQSHF1_BC00 | SR06C___SQSHF1_BC01 | SR06C___SQSHF1_BM00 | SR06C___SQSHF1_BM01 | SR06C___SQSHF1_AC30 | [5 empty] | 11
[20 empty] | 10 | 10 | 1 | 0.00075 | 2.5e-05 | 0 |  | 6 | 131.243.196.142 | s06sqshf2 | SR06C:SQSHF2 | SR06C___SQSHF2_AC00 | SR06C___SQSHF2_AM00 | SR06C___SQSHF2_BC00 | SR06C___SQSHF2_BC01 | SR06C___SQSHF2_BM00 | SR06C___SQSHF2_BM01 | SR06C___SQSHF2_AC30 | [5 empty] | 12
[17 empty] | 0.076 |  | 2.055 | 10 | 10 | 1 | 0.00075 | 2.5e-05 | 0 |  | 7 | 131.243.196.143 | s07sqshf1 | SR07C:SQSHF1 | SR07C___SQSHF1_AC00 | SR07C___SQSHF1_AM00 | SR07C___SQSHF1_BC00 | SR07C___SQSHF1_BC01 | SR07C___SQSHF1_BM00 | SR07C___SQSHF1_BM01 | SR07C___SQSHF1_AC30 | [5 empty] | 13
[20 empty] | 10 | 10 | 1 | 0.00075 | 2.5e-05 | 0 |  | 7 | 131.243.196.144 | s07sqshf2 | SR07C:SQSHF2 | SR07C___SQSHF2_AC00 | SR07C___SQSHF2_AM00 | SR07C___SQSHF2_BC00 | SR07C___SQSHF2_BC01 | SR07C___SQSHF2_BM00 | SR07C___SQSHF2_BM01 | SR07C___SQSHF2_AC30 | [5 empty] | 14
[20 empty] | 10 | 10 | 1 | 0.00075 | 2.5e-05 | 0 |  | 8 | 131.243.196.145 | s08sqshf1 | SR08C:SQSHF1 | SR08C___SQSHF1_AC00 | SR08C___SQSHF1_AM00 | SR08C___SQSHF1_BC00 | SR08C___SQSHF1_BC01 | SR08C___SQSHF1_BM00 | SR08C___SQSHF1_BM01 | SR08C___SQSHF1_AC30 | [5 empty] | 15
[20 empty] | 10 | 10 | 1 | 0.00075 | 2.5e-05 | 0 |  | 8 | 131.243.196.146 | s08sqshf2 | SR08C:SQSHF2 | SR08C___SQSHF2_AC00 | SR08C___SQSHF2_AM00 | SR08C___SQSHF2_BC00 | SR08C___SQSHF2_BC01 | SR08C___SQSHF2_BM00 | SR08C___SQSHF2_BM01 | SR08C___SQSHF2_AC30 | [5 empty] | 16
[20 empty] | 10 | 10 | 1 | 0.00075 | 2.5e-05 | 0 |  | 9 | 131.243.196.147 | s09sqshf1 | SR09C:SQSHF1 | SR09C___SQSHF1_AC00 | SR09C___SQSHF1_AM00 | SR09C___SQSHF1_BC00 | SR09C___SQSHF1_BC01 | SR09C___SQSHF1_BM00 | SR09C___SQSHF1_BM01 | SR09C___SQSHF1_AC30 | [5 empty] | 17
[20 empty] | 10 | 10 | 1 | 0.00075 | 2.5e-05 | 0 |  | 9 | 131.243.196.148 | s09sqshf2 | SR09C:SQSHF2 | SR09C___SQSHF2_AC00 | SR09C___SQSHF2_AM00 | SR09C___SQSHF2_BC00 | SR09C___SQSHF2_BC01 | SR09C___SQSHF2_BM00 | SR09C___SQSHF2_BM01 | SR09C___SQSHF2_AC30 | [5 empty] | 18
[20 empty] | 10 | 10 | 1 | 0.00075 | 2.5e-05 | 0 |  | 10 | 131.243.196.149 | s10sqshf1 | SR10C:SQSHF1 | SR10C___SQSHF1_AC00 | SR10C___SQSHF1_AM00 | SR10C___SQSHF1_BC00 | SR10C___SQSHF1_BC01 | SR10C___SQSHF1_BM00 | SR10C___SQSHF1_BM01 | SR10C___SQSHF1_AC30 | [5 empty] | 19
[20 empty] | 10 | 10 | 1 | 0.00075 | 2.5e-05 | 0 |  | 10 | 131.243.196.150 | s10sqshf2 | SR10C:SQSHF2 | SR10C___SQSHF2_AC00 | SR10C___SQSHF2_AM00 | SR10C___SQSHF2_BC00 | SR10C___SQSHF2_BC01 | SR10C___SQSHF2_BM00 | SR10C___SQSHF2_BM01 | SR10C___SQSHF2_AC30 | [5 empty] | 20
[20 empty] | 10 | 10 | 1 | 0.00075 | 2.5e-05 | 0 |  | 11 | 131.243.196.151 | s11sqshf1 | SR11C:SQSHF1 | SR11C___SQSHF1_AC00 | SR11C___SQSHF1_AM00 | SR11C___SQSHF1_BC00 | SR11C___SQSHF1_BC01 | SR11C___SQSHF1_BM00 | SR11C___SQSHF1_BM01 | SR11C___SQSHF1_AC30 | [5 empty] | 21
[20 empty] | 10 | 10 | 1 | 0.00075 | 2.5e-05 | 0 |  | 11 | 131.243.196.152 | s11sqshf2 | SR11C:SQSHF2 | SR11C___SQSHF2_AC00 | SR11C___SQSHF2_AM00 | SR11C___SQSHF2_BC00 | SR11C___SQSHF2_BC01 | SR11C___SQSHF2_BM00 | SR11C___SQSHF2_BM01 | SR11C___SQSHF2_AC30 | [5 empty] | 22
[20 empty] | 10 | 10 | 1 | 0.00075 | 2.5e-05 | 0 |  | 12 | 131.243.196.153 | s12sqshf1 | SR12C:SQSHF1 | SR12C___SQSHF1_AC00 | SR12C___SQSHF1_AM00 | SR12C___SQSHF1_BC00 | SR12C___SQSHF1_BC01 | SR12C___SQSHF1_BM00 | SR12C___SQSHF1_BM01 | SR12C___SQSHF1_AC30 | [5 empty] | 23
[20 empty] | 10 | 10 | 1 | 0.00075 | 2.5e-05 | 0 |  | 12 | 131.243.196.154 | s12sqshd2 | SR12C:SQSHD2 | SR12C___SQSHD2_AC00 | SR12C___SQSHD2_AM00 | SR12C___SQSHD2_BC00 | SR12C___SQSHD2_BC01 | SR12C___SQSHD2_BM00 | SR12C___SQSHD2_BM01 | SR12C___SQSHD2_AC30 | [5 empty] | 24

## Ramp Rates
Channel Name | Lower Limit | Upper Limit | Measured Ramprate | Nominal Ramprate | Maximum Ramprate | ILC Step Size | 150*ILC Step Size | Control Type
The maximum ramp rate is typically chosen for power supply protection,
LTB_____Q4,1___AC01 | 0 | 8 | 0.15 | 0.25 |  | 0.00233 | 0.3495 | IRM
LTB_____Q4,2___AC02 | 0 | 8 | 0.15 | 0.25 |  | 0.00233 | 0.3495 | IRM
LTB_____Q5_____AC03 | 0 | 8 | 0.15 | 0.25 |  | 0.00233 | 0.3495 | IRM
LTB_____BS_____AC00 | -220 | 220 | 2 | 2 |  | 0.027 | 4.05 | IRM
LTB_____B1_____AC02 | 0 | 220 | 2.1 | 2 |  | 0.03 | 4.5 | IRM
LTB_____B2_____AC00 | 0 | 250 | 6.9 | 7 |  | 0.06 | 9 | IRM
BTS_____Q1_____AC00 | 0 | 90 | 2.2 |  |  | 0.03 | 4.5 | IRM
BTS_____Q2,1___AC01 | 0 | 90 | 2.2 |  |  | 0.03 | 4.5 | IRM
BTS_____Q3,2___AC02 | 0 | 90 | 2.2 |  |  | 0.03 | 4.5 | IRM
BTS_____Q4_____AC00 | 0 | 90 | 4.2 |  |  | 0.03 | 4.5 | IRM
BTS_____Q5,1___AC01 | 0 | 110 | 4.2 |  |  | 0.03 | 4.5 | IRM
BTS_____Q5,2___AC02 | 0 | 110 | 4.2 |  |  | 0.03 | 4.5 | IRM
BTS_____Q6,1___AC00 | 0 | 90 | 4.2 |  |  | 0.03 | 4.5 | IRM
BTS_____Q6,2___AC01 | 0 | 90 | 4.2 |  |  | 0.03 | 4.5 | IRM
BTS_____Q7_____AC02 | 0 | 90 | 4.2 |  |  | 0.03 | 4.5 | IRM
BR2_____SEN____AC00 | 0 | 1675 |  |  |  | 2.5 | 375 | IRM
BR2_____SEK____AC01 | 0 | 4425 |  |  |  | 2.5 | 375 | IRM
SR01S___BUMP1__AC00 | 0 | 7000 |  |  |  | 0.6 | 90 | IRM
SR01S___SEN____AC00 | 0 | 1935 |  |  |  | 1.2 | 180 | IRM
SR01S___SEK____AC01 | 0 | 4390 |  |  |  | 1.2 | 180 | IRM
SR02S___PINGV__AC00 | 0 | 35000 |  |  |  | 0.1 | 15 | IRM
SR02S___PINGVI_AC01 | 0 | 2 |  |  |  | 0.1 | 15 | IRM
SR02S___PINGH__AC02 | 0 | 35000 |  |  |  | 0.1 | 15 | IRM
SR02S___PINGHI_AC03 | 0 | 2 |  |  |  | 0.1 | 15 | IRM
BTSFE___B1_____AC00 | 0 | 825 |  | 200 |  | 1 | 150 | IRM
SR02C___HCM1___AC00 | -40 | 40 |  | 5 | 1000 | 0.009 | 1.35 | IRM - EM Cage
SR03C___QD1____AC00 | 0 | 110 |  | 1 | 1 | 0.01 | 1.5 | IRM - EM Cage
SR03C___QF1____AC02 | 0 | 110 |  | 1 | 1 | 0.01 | 1.5 | IRM - EM Cage
The Caens the maximum rate will be determined by avoiding nuisance trips (typically exceeding 20V)
LN______Q1,1___AC00 | 0 | 8 | 0.15 | 0.25 |  | 0.0016 | 0.24 | Caen
LN______Q1,2___AC01 | 0 | 8 | 0.15 | 0.25 |  | 0.0016 | 0.24 | Caen
LTB_____Q1,1___AC00 | 0 | 8 | 0.15 | 0.25 |  | 0.001 | 0.15 | Caen
LTB_____Q1,2___AC01 | 0 | 8 | 0.15 | 0.25 |  | 0.001 | 0.15 | Caen
LTB_____Q2_____AC03 | 0 | 8 | 0.15 | 0.25 |  | 0.001 | 0.15 | Caen
LTB_____Q3,1___AC00 | 0 | 8 | 0.15 | 0.25 |  | 0.00127 | 0.1905 | Caen
LTB_____Q3,2___AC01 | 0 | 8 | 0.15 | 0.25 |  | 0.00127 | 0.1905 | Caen
LTB_____Q6_____AC00 | 0 | 8 | 0.15 | 0.25 |  | 0.00121 | 0.1815 | Caen
LTB_____B3_____AC00 | 0 | 10 | 0.1 | 0.25 |  | 0.0012 | 0.18 | Caen
BTS_____Q2,2___AC00 | 0 | 40 |  |  |  | 0.03 | 4.5 | Caen
BTS_____Q3,1___AC01 | 0 | 40 |  |  |  | 0.03 | 4.5 | Caen

## Caen PVs
EPICS PV Names | Type | ZSV | OSV | ZNAM | ONAM | DESC | Alarm | Comment
BulkVoltage | ai
CurrentRBV | ai
LeakageCurrent | ai | [5 empty] | Yes
OutputVoltage | ai
RegulatorTemp | ai | [5 empty] | Yes
ShuntTemp | ai | [5 empty] | Yes
ControllerKd | ao | [6 empty] | Can only be set with PS off
ControllerKi | ao | [6 empty] | Can only be set with PS off
ControllerKp | ao | [6 empty] | Can only be set with PS off
Setpoint | ao
SlewRate | ao
BulkStatus | bi | NO_ALARM | MAJOR | Off | On
Crowbar | bi | NO_ALARM | MAJOR | Good | Fault |  | Yes
DCunderV | bi | NO_ALARM | MAJOR | Good | Fault |  | Yes
DSPerror | bi | NO_ALARM | MAJOR | Good | Fault |  | Yes
ExternalInterlock1 | bi | NO_ALARM | MAJOR | Good | Fault |  | Yes
ExternalInterlock2 | bi | NO_ALARM | MAJOR | Good | Fault |  | Yes
ExternalInterlock3 | bi | NO_ALARM | MAJOR | Good | Fault |  | Yes
ExternalInterlock4 | bi | NO_ALARM | MAJOR | Good | Fault |  | Yes
ExternalInterlock5 | bi | NO_ALARM | MAJOR | Good | Fault |  | Yes
ExternalInterlock6 | bi | NO_ALARM | MAJOR | Good | Fault |  | Yes
ExternalInterlock7 | bi | NO_ALARM | MAJOR | Good | Fault |  | Yes
ExternalInterlock8 | bi | NO_ALARM | MAJOR | Good | Fault |  | Yes
FETovertemp | bi | NO_ALARM | MAJOR | Good | Fault |  | Yes
GenericFault | bi | NO_ALARM | MAJOR | Good | Fault |  | Yes
GenericWarning | bi | NO_ALARM | MAJOR | Good | Fault |  | Yes
GroundCurrent | bi | NO_ALARM | MAJOR | Good | Fault |  | Yes
GroundFault | bi | NO_ALARM | MAJOR | Good | Fault |  | Yes
Local | bi | NO_ALARM | MAJOR | Remote | Local
OverCurrent | bi | NO_ALARM | MAJOR | Good | Fault |  | Yes
Ramping | bi |  |  | Static | Ramping
ReadbackPoll_ | bi | [6 empty] | Dummy record to initiate readback
RegulatorFault | bi | NO_ALARM | MAJOR | Good | Fault |  | Yes
RippleFault | bi | NO_ALARM | MAJOR | Good | Fault |  | Yes
ShuntOvertemp | bi | NO_ALARM | MAJOR | Good | Fault |  | Yes
ShuttingDown | bi | NO_ALARM | MAJOR | Running | Shutdown
SlewControlRBV | bi | NO_ALARM | MAJOR | Off | On
SupplyOn | bi | MAJOR | NO_ALARM | Off | On
WaveformActive | bi | NO_ALARM | MINOR | Off | On
BulkEnable | bo |  |  | Off | On
Enable | bo |  |  | Off | On
Reset | bo |  |  | Off | On
SlewControl | bo |  |  | Off | On
WaveformStop | bo |  |  | Off | On
WaveformCount | longout
WaveformStart | longout
SetpointWF | waveform
CalibrationDate | stringout
Password | stringout | [6 empty] | PW: PS-ADMIN
Version | stringin
EEP_IgroundLimRBV
EEP_ImaxRBV
EEP_Intlk1TimeRBV
EEP_Intlk2TimeRBV
EEP_Intlk3TimeRBV
EEP_Intlk4TimeRBV
EEP_Intlk5TimeRBV
EEP_Intlk6TimeRBV
EEP_Intlk7TimeRBV
EEP_Intlk8TimeRBV
EEP_IntlkEnableRBV
EEP_IntlkStateRBV
EEP_IregLimRBV
EEP_IrippleLimRBV
EEP_TmaxFETRBV
EEP_TmaxSHUNTRBV
EEP_VminLimitRBV
EEP_IgroundLim
EEP_Imax
EEP_Intlk1Time
EEP_Intlk2Time
EEP_Intlk3Time
EEP_Intlk4Time
EEP_Intlk5Time
EEP_Intlk6Time
EEP_Intlk7Time
EEP_Intlk8Time
EEP_IntlkEnable
EEP_IntlkState
EEP_IregLim
EEP_IrippleLim
EEP_TmaxFET
EEP_TmaxSHUNT
EEP_VminLimit
EEP_IgroundLimOC
EEP_ImaxOC
EEP_Intlk1TimeOC
EEP_Intlk2TimeOC
EEP_Intlk3TimeOC
EEP_Intlk4TimeOC
EEP_Intlk5TimeOC
EEP_Intlk6TimeOC
EEP_Intlk7TimeOC
EEP_Intlk8TimeOC
EEP_IntlkEnableOC
EEP_IntlkStateOC
EEP_IregLimOC
EEP_IrippleLimOC
EEP_TmaxFETOC
EEP_TmaxSHUNTOC
EEP_VminLimitOC
EEP_Intlk1NameDly
EEP_Intlk2NameDly
EEP_Intlk3NameDly
EEP_Intlk4NameDly
EEP_Intlk5NameDly
EEP_Intlk6NameDly
EEP_Intlk7NameDly
EEP_Intlk8NameDly
EEP_Intlk1NameRBV
EEP_Intlk2NameRBV
EEP_Intlk3NameRBV
EEP_Intlk4NameRBV
EEP_Intlk5NameRBV
EEP_Intlk6NameRBV
EEP_Intlk7NameRBV
EEP_Intlk8NameRBV
EEP_Intlk1Name
EEP_Intlk2Name
EEP_Intlk3Name
EEP_Intlk4Name
EEP_Intlk5Name
EEP_Intlk6Name
EEP_Intlk7Name
EEP_Intlk8Name
siocpstest:asyn
SetpointAlias | stringin
CurrentRBVAlias | stringin
EnableAlias | stringin
ResetAlias | stringin
SupplyOnAlias | stringin
GenericFaultAlias | stringin
SlewRateAlias | stringin

## Fast Magnets
ILC # | Location | Analog Control | Present Power Supply
297 | B021532 | BR2 SEN | 3 TCR in B0211 | Customized crate, 23W6974 (ramping)
287 | B021132 | BR2 BUMP1 |  | Customized crate, 23W7204
344 | B021132 | BR2 BUMP3 |  | Customized crate, 23W7204
496 | S0117 | SR01S BUMP |  | Customized crate (presently a mini-IOC)
497 | S0121 | SR01S SEN |  | Customized crate (presently a mini-IOC)
345 | B021330 | BR2 KE |  | Standard ILC crate with an additional module in the back, 23W993
286 | S081527 | BR1 KI |  | Standard ILC crate with an additional module in the back, 23W993

## Cameras
Device | IP Address | Name | Unique ID | Trigger | Trigger Cabled To | Ethernet Cabled To | Power Cabled To | Cable Way | Comment
GTL Camera 1 | 131.243.93.128 | gtlcam1.als.lbl.gov | 5003652 | Waveform | S0820 | B0218 | S0716 | LN Conduit | sioc testing at the moment
GTL Camera 2 | 131.243.93.129 | gtlcam2.als.lbl.gov | 5003653 | Waveform | S0820 | B0218 | S0716 | LN Conduit
LN Camera 1 | 131.243.93.130 | lncam1.als.lbl.gov | 5003654 | Waveform | S0820 | B0218 | S0716 | LN Conduit
LN Camera 2 | 131.243.93.131 | lncam2.als.lbl.gov | 5003655 | Waveform | S0820 | B0218 | S0716 | LN Conduit
LTB Camera 1 | 131.243.93.132 | ltbcam1.als.lbl.gov | 5003656 | Waveform | S0820 | B0218 | S0716 | LN Conduit | Installed ID 5003584 for now
LTB Camera 2 | 131.243.93.18 | ltbcam2.als.lbl.gov | 5003583 | Waveform | S0820 | B0218 | S0716 | LN Conduit | Faraday Cup (spare)
LTB Camera 3 | 131.243.93.133 | ltbcam3.als.lbl.gov | 5003657 | Waveform | S0820 | B0218 | S0716 | LN Conduit | Note: Wall between LTB TV 3 & 4
LTB Camera 4 | 131.243.93.134 | ltbcam4.als.lbl.gov | 5003658 | Waveform | S0820 | B0218 | S0716 | T8
LTB Camera 5 | 131.243.93.135 | ltbcam5.als.lbl.gov | 5003659 | Waveform | S0820 | B0218 | S0716 | T8
LTB Camera 6 | 131.243.93.136 | ltbcam6.als.lbl.gov | 5003660 | Waveform | S0820 | B0218 | S0716 | T8
BR Camera 1 | [8 empty] | Uses the same CCD as LTB Cam 6
BR Camera 2 | 131.243.93.137 | br1cam2.als.lbl.gov | 5003661 | Waveform | S0820 | B0218 | S0716 | T8
BR Camera 3 | 131.243.93.138 | br1cam3.als.lbl.gov |  | Waveform | B0218 | B0218 | B0218 | ?
BR Camera 4 | 131.243.93.139 | br3cam1.als.lbl.gov |  | Waveform | B0218 | B0218 | B0218 | ?
BR Camera 5 | 131.243.93.140 | br4cam1.als.lbl.gov |  | Waveform | S0820 | B0218 | S0716 | T8
BTS Camera 1 | 131.243.93.141 | btscam1.als.lbl.gov |  | Extraction | B0218 | B0218 | B0218 | ?
BTS Camera 2 | 131.243.93.142 | btscam2.als.lbl.gov |  | Extraction | B0218 | B0218 | B0218 | ?
BTS Camera 3 | 131.243.93.143 | btscam3.als.lbl.gov |  | Extraction | B0218 | B0218 | B0218 | ? | Note: Wall between BTS TV 3 & 4
BTS Camera 4 | 131.243.93.144 | btscam4.als.lbl.gov |  | Extraction | B0218 | B0218 | B0218 | ?
BTS Camera 5 | 131.243.93.145 | btscam5.als.lbl.gov |  | Extraction | B0218 | B0218 | B0218 | ?
BTS Camera 6 | 131.243.93.146 | btscam6.als.lbl.gov |  | Extraction | B0218 | B0218 | B0218 | ?
SR Camera 1 | 131.243.93.147 | sr1cam1.als.lbl.gov |  | Extraction | B0218 | B0218 | B0218 | ?
BTSS Camera 1 | 131.243.93.83 | btsscam1.als.lbl.gov | 5003584 | Extraction | B0218 | B0218 | B0218 | ?
Delay Generator | 131.243.93.90 | camdg1.als.lbl.gov | [6 empty] | SRS DG645 (timing system has borrowed this IP)
22 Cameras - Allied Vision Manta G-145B Mono (2k/camera) = $44k + Cables and overhead
3 (2 sided) fan out = ~2..5k
SRS delay generator for testing ~4k

## EPBI
SR04S___DNHEAT_AM0
SR04S___DNHEAT_AM1
SR04S___DNTHM_AM00
SR04S___DNTHM_AM01
SR04S___DNT__AM
SR04S___DNV15__AM
SR04S___DNV1_2__AM
SR04S___DNV2_5__AM
SR04S___DNV3_3__AM
SR04S___DNV5__AM
SR04S___TCLB1__AM
SR04S___TCLB1__AM24
SR04S___TCLB1_limit
SR04S___TCLB2__AM
SR04S___TCLB2__AM05
SR04S___TCLB2_limit
SR04S___TCLL___AM
SR04S___TCLL___AM03
SR04S___TCLL__limit
SR04S___TCLQ___AM
SR04S___TCLQ___AM06
SR04S___TCLQ__limit
SR04S___TCLR___AM
SR04S___TCLR___AM03
SR04S___TCLR__limit
SR04S___TCLSD__AM
SR04S___TCLSD__AM09
SR04S___TCLSD_limit
SR04S___TCMLL__AM
SR04S___TCMLL__AM18
SR04S___TCMLL_limit
SR04S___TCMLM__AM
SR04S___TCMLM__AM09
SR04S___TCMLM_limit
SR04S___TCMLR__AM
SR04S___TCMLR__AM18
SR04S___TCMLR_limit
SR04S___TCMUC__AM
SR04S___TCMUC__AM21
SR04S___TCMUC_limit
SR04S___TCMUL__AM
SR04S___TCMUL__AM16
SR04S___TCMUL_limit
SR04S___TCMUM__AM
SR04S___TCMUM__AM21
SR04S___TCMUM_limit
SR04S___TCMUR__AM
SR04S___TCMUR__AM16
SR04S___TCMUR_limit
SR04S___TCUB1__AM
SR04S___TCUB1__AM24
SR04S___TCUB1_limit
SR04S___TCUB2__AM
SR04S___TCUB2__AM05
SR04S___TCUB2_limit
SR04S___TCUL___AM
SR04S___TCUL___AM00
SR04S___TCUL__limit
SR04S___TCUP9__AM
SR04S___TCUP9__AM09
SR04S___TCUP9_limit
SR04S___TCUQ___AM
SR04S___TCUQ___AM06
SR04S___TCUQ__limit
SR04S___TCUR___AM
SR04S___TCUR___AM00
SR04S___TCUR__limit
SR04S___TCUSD__AM
SR04S___TCUSD__AM09
SR04S___TCUSD_limit
SR04S___UPHEAT_AM0
SR04S___UPHEAT_AM1
SR04S___UPTHM_AM00
SR04S___UPTHM_AM01
SR04S___UPT__AM
SR04S___UPV15__AM
SR04S___UPV1_2__AM
SR04S___UPV2_5__AM
SR04S___UPV3_3__AM
SR04S___UPV5__AM
SR05W___03HEAT_AM0
SR05W___03HEAT_AM1
SR05W___03THM_AM00
SR05W___03THM_AM01
SR05W___03T__AM
SR05W___03V15__AM
SR05W___03V1_2__AM
SR05W___03V2_5__AM
SR05W___03V3_3__AM
SR05W___03V5__AM
SR05W___DNHEAT_AM0
SR05W___DNHEAT_AM1
SR05W___DNTHM_AM00
SR05W___DNTHM_AM01
SR05W___DNT__AM
SR05W___DNV15__AM
SR05W___DNV1_2__AM
SR05W___DNV2_5__AM
SR05W___DNV3_3__AM
SR05W___DNV5__AM
SR05W___TCDN0__AM
SR05W___TCDN0__AM16
SR05W___TCDN0_limit
SR05W___TCDN1__AM
SR05W___TCDN1__AM17
SR05W___TCDN1_limit
SR05W___TCDN2__AM
SR05W___TCDN2__AM18
SR05W___TCDN2_limit
SR05W___TCDN3__AM
SR05W___TCDN3__AM19
SR05W___TCDN3_limit
SR05W___TCDN4__AM
SR05W___TCDN4__AM20
SR05W___TCDN4_limit
SR05W___TCDN5__AM
SR05W___TCDN5__AM21
SR05W___TCDN5_limit
SR05W___TCDN6__AM
SR05W___TCDN6__AM02
SR05W___TCDN6_limit
SR05W___TCDN7__AM
SR05W___TCDN7__AM23
SR05W___TCDN7_limit
SR05W___TCDN8__AM
SR05W___TCDN8__AM24
SR05W___TCDN8_limit
SR05W___TCDN9__AM
SR05W___TCDN9__AM25
SR05W___TCDN9_limit
SR05W___TCEFL0__AM
SR05W___TCEFL0__AM06
SR05W___TCEFL0_limit
SR05W___TCEFL1__AM
SR05W___TCEFL1__AM07
SR05W___TCEFL1_limit
SR05W___TCIDN0__AM
SR05W___TCIDN0__AM03
SR05W___TCIDN0_limit
SR05W___TCIDN1__AM
SR05W___TCIDN1__AM04
SR05W___TCIDN1_limit
SR05W___TCIDN2__AM
SR05W___TCIDN2__AM05
SR05W___TCIDN2_limit
SR05W___TCIUP0__AM
SR05W___TCIUP0__AM00
SR05W___TCIUP0_limit
SR05W___TCIUP1__AM
SR05W___TCIUP1__AM01
SR05W___TCIUP1_limit
SR05W___TCIUP2__AM
SR05W___TCIUP2__AM02
SR05W___TCIUP2_limit
SR05W___TCUP0__AM
SR05W___TCUP0__AM00
SR05W___TCUP0_limit
SR05W___TCUP1__AM
SR05W___TCUP1__AM01
SR05W___TCUP1_limit
SR05W___TCUP2__AM
SR05W___TCUP2__AM02
SR05W___TCUP2_limit
SR05W___TCUP3__AM
SR05W___TCUP3__AM03
SR05W___TCUP3_limit
SR05W___TCUP4__AM
SR05W___TCUP4__AM04
SR05W___TCUP4_limit
SR05W___TCUP5__AM
SR05W___TCUP5__AM05
SR05W___TCUP5_limit
SR05W___TCUP6__AM
SR05W___TCUP6__AM06
SR05W___TCUP6_limit
SR05W___TCUP7__AM
SR05W___TCUP7__AM07
SR05W___TCUP7_limit
SR05W___TCUP8__AM
SR05W___TCUP8__AM08
SR05W___TCUP8_limit
SR05W___TCUP9__AM
SR05W___TCUP9__AM09
SR05W___TCUP9_limit
SR05W___TCXXX0__AM
SR05W___TCXXX0__AM08
SR05W___TCXXX0_limit
SR05W___TCXXX1__AM
SR05W___TCXXX1__AM09
SR05W___TCXXX1_limit
SR05W___UPHEAT_AM0
SR05W___UPHEAT_AM1
SR05W___UPTHM_AM00
SR05W___UPTHM_AM01
SR05W___UPT__AM
SR05W___UPV15__AM
SR05W___UPV1_2__AM
SR05W___UPV2_5__AM
SR05W___UPV3_3__AM
SR05W___UPV5__AM
SR06S___DNHEAT_AM0
SR06S___DNHEAT_AM1
SR06S___DNTHM_AM00
SR06S___DNTHM_AM01
SR06S___DNT__AM
SR06S___DNV15__AM
SR06S___DNV1_2__AM
SR06S___DNV2_5__AM
SR06S___DNV3_3__AM
SR06S___DNV5__AM
SR06S___TCDN0__AM
SR06S___TCDN0__AM16
SR06S___TCDN0_limit
SR06S___TCDN1__AM
SR06S___TCDN1__AM17
SR06S___TCDN1_limit
SR06S___TCDN2__AM
SR06S___TCDN2__AM18
SR06S___TCDN2_limit
SR06S___TCDN3__AM
SR06S___TCDN3__AM19
SR06S___TCDN3_limit
SR06S___TCDN4__AM
SR06S___TCDN4__AM20
SR06S___TCDN4_limit
SR06S___TCDN5__AM
SR06S___TCDN5__AM21
SR06S___TCDN5_limit
SR06S___TCDN6__AM
SR06S___TCDN6__AM02
SR06S___TCDN6_limit
SR06S___TCDN7__AM
SR06S___TCDN7__AM23
SR06S___TCDN7_limit
SR06S___TCDN8__AM
SR06S___TCDN8__AM24
SR06S___TCDN8_limit
SR06S___TCDN9__AM
SR06S___TCDN9__AM25
SR06S___TCDN9_limit
SR06S___TCUP0__AM
SR06S___TCUP0__AM00
SR06S___TCUP0_limit
SR06S___TCUP1__AM
SR06S___TCUP1__AM01
SR06S___TCUP1_limit
SR06S___TCUP2__AM
SR06S___TCUP2__AM02
SR06S___TCUP2_limit
SR06S___TCUP3__AM
SR06S___TCUP3__AM03
SR06S___TCUP3_limit
SR06S___TCUP4__AM
SR06S___TCUP4__AM04
SR06S___TCUP4_limit
SR06S___TCUP5__AM
SR06S___TCUP5__AM05
SR06S___TCUP5_limit
SR06S___TCUP6__AM
SR06S___TCUP6__AM06
SR06S___TCUP6_limit
SR06S___TCUP7__AM
SR06S___TCUP7__AM07
SR06S___TCUP7_limit
SR06S___TCUP8__AM
SR06S___TCUP8__AM08
SR06S___TCUP8_limit
SR06S___TCUP9__AM
SR06S___TCUP9__AM09
SR06S___TCUP9_limit
SR06S___UPHEAT_AM0
SR06S___UPHEAT_AM1
SR06S___UPTHM_AM00
SR06S___UPTHM_AM01
SR06S___UPT__AM
SR06S___UPV15__AM
SR06S___UPV1_2__AM
SR06S___UPV2_5__AM
SR06S___UPV3_3__AM
SR06S___UPV5__AM
SR07S___DNHEAT_AM0
SR07S___DNHEAT_AM1
SR07S___DNTHM_AM00
SR07S___DNTHM_AM01
SR07S___DNT__AM
SR07S___DNV15__AM
SR07S___DNV1_2__AM
SR07S___DNV2_5__AM
SR07S___DNV3_3__AM
SR07S___DNV5__AM
SR07S___TCDN0__AM
SR07S___TCDN0__AM16
SR07S___TCDN0_limit
SR07S___TCDN1__AM
SR07S___TCDN1__AM17
SR07S___TCDN1_limit
SR07S___TCDN2__AM
SR07S___TCDN2__AM18
SR07S___TCDN2_limit
SR07S___TCDN3__AM
SR07S___TCDN3__AM19
SR07S___TCDN3_limit
SR07S___TCDN4__AM
SR07S___TCDN4__AM20
SR07S___TCDN4_limit
SR07S___TCDN5__AM
SR07S___TCDN5__AM21
SR07S___TCDN5_limit
SR07S___TCDN6__AM
SR07S___TCDN6__AM02
SR07S___TCDN6_limit
SR07S___TCDN7__AM
SR07S___TCDN7__AM23
SR07S___TCDN7_limit
SR07S___TCDN8__AM
SR07S___TCDN8__AM24
SR07S___TCDN8_limit
SR07S___TCDN9__AM
SR07S___TCDN9__AM25
SR07S___TCDN9_limit
SR07S___TCUP0__AM
SR07S___TCUP0__AM00
SR07S___TCUP0_limit
SR07S___TCUP1__AM
SR07S___TCUP1__AM01
SR07S___TCUP1_limit
SR07S___TCUP2__AM
SR07S___TCUP2__AM02
SR07S___TCUP2_limit
SR07S___TCUP3__AM
SR07S___TCUP3__AM03
SR07S___TCUP3_limit
SR07S___TCUP4__AM
SR07S___TCUP4__AM04
SR07S___TCUP4_limit
SR07S___TCUP5__AM
SR07S___TCUP5__AM05
SR07S___TCUP5_limit
SR07S___TCUP6__AM
SR07S___TCUP6__AM06
SR07S___TCUP6_limit
SR07S___TCUP7__AM
SR07S___TCUP7__AM07
SR07S___TCUP7_limit
SR07S___TCUP8__AM
SR07S___TCUP8__AM08
SR07S___TCUP8_limit
SR07S___TCUP9__AM
SR07S___TCUP9__AM09
SR07S___TCUP9_limit
SR07S___UPHEAT_AM0
SR07S___UPHEAT_AM1
SR07S___UPTHM_AM00
SR07S___UPTHM_AM01
SR07S___UPT__AM
SR07S___UPV15__AM
SR07S___UPV1_2__AM
SR07S___UPV2_5__AM
SR07S___UPV3_3__AM
SR07S___UPV5__AM
SR08S___DNHEAT_AM0
SR08S___DNHEAT_AM1
SR08S___DNTHM_AM00
SR08S___DNTHM_AM01
SR08S___DNT__AM
SR08S___DNV15__AM
SR08S___DNV1_2__AM
SR08S___DNV2_5__AM
SR08S___DNV3_3__AM
SR08S___DNV5__AM
SR08S___TCDN0__AM
SR08S___TCDN0__AM16
SR08S___TCDN0_limit
SR08S___TCDN1__AM
SR08S___TCDN1__AM17
SR08S___TCDN1_limit
SR08S___TCDN2__AM
SR08S___TCDN2__AM18
SR08S___TCDN2_limit
SR08S___TCDN3__AM
SR08S___TCDN3__AM19
SR08S___TCDN3_limit
SR08S___TCDN4__AM
SR08S___TCDN4__AM20
SR08S___TCDN4_limit
SR08S___TCDN5__AM
SR08S___TCDN5__AM21
SR08S___TCDN5_limit
SR08S___TCDN6__AM
SR08S___TCDN6__AM02
SR08S___TCDN6_limit
SR08S___TCDN7__AM
SR08S___TCDN7__AM23
SR08S___TCDN7_limit
SR08S___TCDN8__AM
SR08S___TCDN8__AM24
SR08S___TCDN8_limit
SR08S___TCDN9__AM
SR08S___TCDN9__AM25
SR08S___TCDN9_limit
SR08S___TCUP0__AM
SR08S___TCUP0__AM00
SR08S___TCUP0_limit
SR08S___TCUP1__AM
SR08S___TCUP1__AM01
SR08S___TCUP1_limit
SR08S___TCUP2__AM
SR08S___TCUP2__AM02
SR08S___TCUP2_limit
SR08S___TCUP3__AM
SR08S___TCUP3__AM03
SR08S___TCUP3_limit
SR08S___TCUP4__AM
SR08S___TCUP4__AM04
SR08S___TCUP4_limit
SR08S___TCUP5__AM
SR08S___TCUP5__AM05
SR08S___TCUP5_limit
SR08S___TCUP6__AM
SR08S___TCUP6__AM06
SR08S___TCUP6_limit
SR08S___TCUP7__AM
SR08S___TCUP7__AM07
SR08S___TCUP7_limit
SR08S___TCUP8__AM
SR08S___TCUP8__AM08
SR08S___TCUP8_limit
SR08S___TCUP9__AM
SR08S___TCUP9__AM09
SR08S___TCUP9_limit
SR08S___UPHEAT_AM0
SR08S___UPHEAT_AM1
SR08S___UPTHM_AM00
SR08S___UPTHM_AM01
SR08S___UPT__AM
SR08S___UPV15__AM
SR08S___UPV1_2__AM
SR08S___UPV2_5__AM
SR08S___UPV3_3__AM
SR08S___UPV5__AM
SR09S___DNHEAT_AM0
SR09S___DNHEAT_AM1
SR09S___DNTHM_AM00
SR09S___DNTHM_AM01
SR09S___DNT__AM
SR09S___DNV15__AM
SR09S___DNV1_2__AM
SR09S___DNV2_5__AM
SR09S___DNV3_3__AM
SR09S___DNV5__AM
SR09S___TCDN0__AM
SR09S___TCDN0__AM16
SR09S___TCDN0_limit
SR09S___TCDN1__AM
SR09S___TCDN1__AM17
SR09S___TCDN1_limit
SR09S___TCDN2__AM
SR09S___TCDN2__AM18
SR09S___TCDN2_limit
SR09S___TCDN3__AM
SR09S___TCDN3__AM19
SR09S___TCDN3_limit
SR09S___TCDN4__AM
SR09S___TCDN4__AM20
SR09S___TCDN4_limit
SR09S___TCDN5__AM
SR09S___TCDN5__AM21
SR09S___TCDN5_limit
SR09S___TCDN6__AM
SR09S___TCDN6__AM02
SR09S___TCDN6_limit
SR09S___TCDN7__AM
SR09S___TCDN7__AM23
SR09S___TCDN7_limit
SR09S___TCDN8__AM
SR09S___TCDN8__AM24
SR09S___TCDN8_limit
SR09S___TCDN9__AM
SR09S___TCDN9__AM25
SR09S___TCDN9_limit
SR09S___TCUP0__AM
SR09S___TCUP0__AM00
SR09S___TCUP0_limit
SR09S___TCUP1__AM
SR09S___TCUP1__AM01
SR09S___TCUP1_limit
SR09S___TCUP2__AM
SR09S___TCUP2__AM02
SR09S___TCUP2_limit
SR09S___TCUP3__AM
SR09S___TCUP3__AM03
SR09S___TCUP3_limit
SR09S___TCUP4__AM
SR09S___TCUP4__AM04
SR09S___TCUP4_limit
SR09S___TCUP5__AM
SR09S___TCUP5__AM05
SR09S___TCUP5_limit
SR09S___TCUP6__AM
SR09S___TCUP6__AM06
SR09S___TCUP6_limit
SR09S___TCUP7__AM
SR09S___TCUP7__AM07
SR09S___TCUP7_limit
SR09S___TCUP8__AM
SR09S___TCUP8__AM08
SR09S___TCUP8_limit
SR09S___TCUP9__AM
SR09S___TCUP9__AM09
SR09S___TCUP9_limit
SR09S___UPHEAT_AM0
SR09S___UPHEAT_AM1
SR09S___UPTHM_AM00
SR09S___UPTHM_AM01
SR09S___UPT__AM
SR09S___UPV15__AM
SR09S___UPV1_2__AM
SR09S___UPV2_5__AM
SR09S___UPV3_3__AM
SR09S___UPV5__AM
SR10S___03HEAT_AM0
SR10S___03HEAT_AM1
SR10S___03THM_AM00
SR10S___03THM_AM01
SR10S___03T__AM
SR10S___03V15__AM
SR10S___03V1_2__AM
SR10S___03V2_5__AM
SR10S___03V3_3__AM
SR10S___03V5__AM
SR10S___DNHEAT_AM0
SR10S___DNHEAT_AM1
SR10S___DNTHM_AM00
SR10S___DNTHM_AM01
SR10S___DNT__AM
SR10S___DNV15__AM
SR10S___DNV1_2__AM
SR10S___DNV2_5__AM
SR10S___DNV3_3__AM
SR10S___DNV5__AM
SR10S___TCDN0__AM
SR10S___TCDN0__AM16
SR10S___TCDN0_limit
SR10S___TCDN1__AM
SR10S___TCDN1__AM17
SR10S___TCDN1_limit
SR10S___TCDN2__AM
SR10S___TCDN2__AM18
SR10S___TCDN2_limit
SR10S___TCDN3__AM
SR10S___TCDN3__AM19
SR10S___TCDN3_limit
SR10S___TCDN4__AM
SR10S___TCDN4__AM20
SR10S___TCDN4_limit
SR10S___TCDN5__AM
SR10S___TCDN5__AM21
SR10S___TCDN5_limit
SR10S___TCDN6__AM
SR10S___TCDN6__AM02
SR10S___TCDN6_limit
SR10S___TCDN7__AM
SR10S___TCDN7__AM23
SR10S___TCDN7_limit
SR10S___TCDN8__AM
SR10S___TCDN8__AM24
SR10S___TCDN8_limit
SR10S___TCDN9__AM
SR10S___TCDN9__AM25
SR10S___TCDN9_limit
SR10S___TCLL__AM
SR10S___TCLL__AM01
SR10S___TCLL_limit
SR10S___TCLR__AM
SR10S___TCLR__AM03
SR10S___TCLR_limit
SR10S___TCUL__AM
SR10S___TCUL__AM00
SR10S___TCUL_limit
SR10S___TCUP0__AM
SR10S___TCUP0__AM00
SR10S___TCUP0_limit
SR10S___TCUP1__AM
SR10S___TCUP1__AM01
SR10S___TCUP1_limit
SR10S___TCUP2__AM
SR10S___TCUP2__AM02
SR10S___TCUP2_limit
SR10S___TCUP3__AM
SR10S___TCUP3__AM03
SR10S___TCUP3_limit
SR10S___TCUP4__AM
SR10S___TCUP4__AM04
SR10S___TCUP4_limit
SR10S___TCUP5__AM
SR10S___TCUP5__AM05
SR10S___TCUP5_limit
SR10S___TCUP6__AM
SR10S___TCUP6__AM06
SR10S___TCUP6_limit
SR10S___TCUP7__AM
SR10S___TCUP7__AM07
SR10S___TCUP7_limit
SR10S___TCUP8__AM
SR10S___TCUP8__AM08
SR10S___TCUP8_limit
SR10S___TCUP9__AM
SR10S___TCUP9__AM09
SR10S___TCUP9_limit
SR10S___TCUR__AM
SR10S___TCUR__AM02
SR10S___TCUR_limit
SR10S___UPHEAT_AM0
SR10S___UPHEAT_AM1
SR10S___UPTHM_AM00
SR10S___UPTHM_AM01
SR10S___UPT__AM
SR10S___UPV15__AM
SR10S___UPV1_2__AM
SR10S___UPV2_5__AM
SR10S___UPV3_3__AM
SR10S___UPV5__AM
SR11S___03HEAT_AM0
SR11S___03HEAT_AM1
SR11S___03THM_AM00
SR11S___03THM_AM01
SR11S___03T__AM
SR11S___03V15__AM
SR11S___03V1_2__AM
SR11S___03V2_5__AM
SR11S___03V3_3__AM
SR11S___03V5__AM
SR11S___DNHEAT_AM0
SR11S___DNHEAT_AM1
SR11S___DNTHM_AM00
SR11S___DNTHM_AM01
SR11S___DNT__AM
SR11S___DNV15__AM
SR11S___DNV1_2__AM
SR11S___DNV2_5__AM
SR11S___DNV3_3__AM
SR11S___DNV5__AM
SR11S___TCDN0__AM
SR11S___TCDN0__AM16
SR11S___TCDN0_limit
SR11S___TCDN1__AM
SR11S___TCDN1__AM17
SR11S___TCDN1_limit
SR11S___TCDN2__AM
SR11S___TCDN2__AM18
SR11S___TCDN2_limit
SR11S___TCDN3__AM
SR11S___TCDN3__AM19
SR11S___TCDN3_limit
SR11S___TCDN4__AM
SR11S___TCDN4__AM20
SR11S___TCDN4_limit
SR11S___TCDN5__AM
SR11S___TCDN5__AM21
SR11S___TCDN5_limit
SR11S___TCDN6__AM
SR11S___TCDN6__AM02
SR11S___TCDN6_limit
SR11S___TCDN7__AM
SR11S___TCDN7__AM23
SR11S___TCDN7_limit
SR11S___TCDN8__AM
SR11S___TCDN8__AM24
SR11S___TCDN8_limit
SR11S___TCDN9__AM
SR11S___TCDN9__AM25
SR11S___TCDN9_limit
SR11S___TCMLL__AM
SR11S___TCMLL__AM07
SR11S___TCMLL_limit
SR11S___TCMLR__AM
SR11S___TCMLR__AM06
SR11S___TCMLR_limit
SR11S___TCMUL__AM
SR11S___TCMUL__AM04
SR11S___TCMUL_limit
SR11S___TCMUR__AM
SR11S___TCMUR__AM05
SR11S___TCMUR_limit
SR11S___TCUP0__AM
SR11S___TCUP0__AM00
SR11S___TCUP0_limit
SR11S___TCUP1__AM
SR11S___TCUP1__AM01
SR11S___TCUP1_limit
SR11S___TCUP2__AM
SR11S___TCUP2__AM02
SR11S___TCUP2_limit
SR11S___TCUP3__AM
SR11S___TCUP3__AM03
SR11S___TCUP3_limit
SR11S___TCUP4__AM
SR11S___TCUP4__AM04
SR11S___TCUP4_limit
SR11S___TCUP5__AM
SR11S___TCUP5__AM05
SR11S___TCUP5_limit
SR11S___TCUP6__AM
SR11S___TCUP6__AM06
SR11S___TCUP6_limit
SR11S___TCUP7__AM
SR11S___TCUP7__AM07
SR11S___TCUP7_limit
SR11S___TCUP8__AM
SR11S___TCUP8__AM08
SR11S___TCUP8_limit
SR11S___TCUP9__AM
SR11S___TCUP9__AM09
SR11S___TCUP9_limit
SR11S___UPHEAT_AM0
SR11S___UPHEAT_AM1
SR11S___UPTHM_AM00
SR11S___UPTHM_AM01
SR11S___UPT__AM
SR11S___UPV15__AM
SR11S___UPV1_2__AM
SR11S___UPV2_5__AM
SR11S___UPV3_3__AM
SR11S___UPV5__AM
SR12S___DNHEAT_AM0
SR12S___DNHEAT_AM1
SR12S___DNTHM_AM00
SR12S___DNTHM_AM01
SR12S___DNT__AM
SR12S___DNV15__AM
SR12S___DNV1_2__AM
SR12S___DNV2_5__AM
SR12S___DNV3_3__AM
SR12S___DNV5__AM
SR12S___TCDN0__AM
SR12S___TCDN0__AM16
SR12S___TCDN0_limit
SR12S___TCDN1__AM
SR12S___TCDN1__AM17
SR12S___TCDN1_limit
SR12S___TCDN2__AM
SR12S___TCDN2__AM18
SR12S___TCDN2_limit
SR12S___TCDN3__AM
SR12S___TCDN3__AM19
SR12S___TCDN3_limit
SR12S___TCDN4__AM
SR12S___TCDN4__AM20
SR12S___TCDN4_limit
SR12S___TCDN5__AM
SR12S___TCDN5__AM21
SR12S___TCDN5_limit
SR12S___TCDN6__AM
SR12S___TCDN6__AM02
SR12S___TCDN6_limit
SR12S___TCDN7__AM
SR12S___TCDN7__AM23
SR12S___TCDN7_limit
SR12S___TCDN8__AM
SR12S___TCDN8__AM24
SR12S___TCDN8_limit
SR12S___TCDN9__AM
SR12S___TCDN9__AM25
SR12S___TCDN9_limit
SR12S___TCUP0__AM
SR12S___TCUP0__AM00
SR12S___TCUP0_limit
SR12S___TCUP1__AM
SR12S___TCUP1__AM01
SR12S___TCUP1_limit
SR12S___TCUP2__AM
SR12S___TCUP2__AM02
SR12S___TCUP2_limit
SR12S___TCUP3__AM
SR12S___TCUP3__AM03
SR12S___TCUP3_limit
SR12S___TCUP4__AM
SR12S___TCUP4__AM04
SR12S___TCUP4_limit
SR12S___TCUP5__AM
SR12S___TCUP5__AM05
SR12S___TCUP5_limit
SR12S___TCUP6__AM
SR12S___TCUP6__AM06
SR12S___TCUP6_limit
SR12S___TCUP7__AM
SR12S___TCUP7__AM07
SR12S___TCUP7_limit
SR12S___TCUP8__AM
SR12S___TCUP8__AM08
SR12S___TCUP8_limit
SR12S___TCUP9__AM
SR12S___TCUP9__AM09
SR12S___TCUP9_limit
SR12S___UPHEAT_AM0
SR12S___UPHEAT_AM1
SR12S___UPTHM_AM00
SR12S___UPTHM_AM01
SR12S___UPT__AM
SR12S___UPV15__AM
SR12S___UPV1_2__AM
SR12S___UPV2_5__AM
SR12S___UPV3_3__AM
SR12S___UPV5__AM
SR04S___DNHEAT_AC0
SR04S___DNHEAT_AC1
SR04S___DNHEAT_AT0
SR04S___DNHEAT_AT1
SR04S___UPHEAT_AC0
SR04S___UPHEAT_AC1
SR04S___UPHEAT_AT0
SR04S___UPHEAT_AT1
SR05W___03HEAT_AC0
SR05W___03HEAT_AC1
SR05W___03HEAT_AT0
SR05W___03HEAT_AT1
SR05W___DNHEAT_AC0
SR05W___DNHEAT_AC1
SR05W___DNHEAT_AT0
SR05W___DNHEAT_AT1
SR05W___UPHEAT_AC0
SR05W___UPHEAT_AC1
SR05W___UPHEAT_AT0
SR05W___UPHEAT_AT1
SR06S___DNHEAT_AC0
SR06S___DNHEAT_AC1
SR06S___DNHEAT_AT0
SR06S___DNHEAT_AT1
SR06S___UPHEAT_AC0
SR06S___UPHEAT_AC1
SR06S___UPHEAT_AT0
SR06S___UPHEAT_AT1
SR07S___DNHEAT_AC0
SR07S___DNHEAT_AC1
SR07S___DNHEAT_AT0
SR07S___DNHEAT_AT1
SR07S___UPHEAT_AC0
SR07S___UPHEAT_AC1
SR07S___UPHEAT_AT0
SR07S___UPHEAT_AT1
SR08S___DNHEAT_AC0
SR08S___DNHEAT_AC1
SR08S___DNHEAT_AT0
SR08S___DNHEAT_AT1
SR08S___UPHEAT_AC0
SR08S___UPHEAT_AC1
SR08S___UPHEAT_AT0
SR08S___UPHEAT_AT1
SR09S___DNHEAT_AC0
SR09S___DNHEAT_AC1
SR09S___DNHEAT_AT0
SR09S___DNHEAT_AT1
SR09S___UPHEAT_AC0
SR09S___UPHEAT_AC1
SR09S___UPHEAT_AT0
SR09S___UPHEAT_AT1
SR10S___03HEAT_AC0
SR10S___03HEAT_AC1
SR10S___03HEAT_AT0
SR10S___03HEAT_AT1
SR10S___DNHEAT_AC0
SR10S___DNHEAT_AC1
SR10S___DNHEAT_AT0
SR10S___DNHEAT_AT1
SR10S___UPHEAT_AC0
SR10S___UPHEAT_AC1
SR10S___UPHEAT_AT0
SR10S___UPHEAT_AT1
SR11S___03HEAT_AC0
SR11S___03HEAT_AC1
SR11S___03HEAT_AT0
SR11S___03HEAT_AT1
SR11S___DNHEAT_AC0
SR11S___DNHEAT_AC1
SR11S___DNHEAT_AT0
SR11S___DNHEAT_AT1
SR11S___UPHEAT_AC0
SR11S___UPHEAT_AC1
SR11S___UPHEAT_AT0
SR11S___UPHEAT_AT1
SR12S___DNHEAT_AC0
SR12S___DNHEAT_AC1
SR12S___DNHEAT_AT0
SR12S___DNHEAT_AT1
SR12S___UPHEAT_AC0
SR12S___UPHEAT_AC1
SR12S___UPHEAT_AT0
SR12S___UPHEAT_AT1
EPBI_TR_ARMED_BM
SR04S___DN_OUT_BM
SR04S___TCLB1_E_BM
SR04S___TCLB1_L_BM
SR04S___TCLB1__BM
SR04S___TCLB2_E_BM
SR04S___TCLB2_L_BM
SR04S___TCLB2__BM
SR04S___TCLL__E_BM
SR04S___TCLL__L_BM
SR04S___TCLL___BM
SR04S___TCLQ__E_BM
SR04S___TCLQ__L_BM
SR04S___TCLQ___BM
SR04S___TCLR__E_BM
SR04S___TCLR__L_BM
SR04S___TCLR___BM
SR04S___TCLSD_E_BM
SR04S___TCLSD_L_BM
SR04S___TCLSD__BM
SR04S___TCMLL_E_BM
SR04S___TCMLL_L_BM
SR04S___TCMLL__BM
SR04S___TCMLM_E_BM
SR04S___TCMLM_L_BM
SR04S___TCMLM__BM
SR04S___TCMLR_E_BM
SR04S___TCMLR_L_BM
SR04S___TCMLR__BM
SR04S___TCMUC_E_BM
SR04S___TCMUC_L_BM
SR04S___TCMUC__BM
SR04S___TCMUL_E_BM
SR04S___TCMUL_L_BM
SR04S___TCMUL__BM
SR04S___TCMUM_E_BM
SR04S___TCMUM_L_BM
SR04S___TCMUM__BM
SR04S___TCMUR_E_BM
SR04S___TCMUR_L_BM
SR04S___TCMUR__BM
SR04S___TCUB1_E_BM
SR04S___TCUB1_L_BM
SR04S___TCUB1__BM
SR04S___TCUB2_E_BM
SR04S___TCUB2_L_BM
SR04S___TCUB2__BM
SR04S___TCUL__E_BM
SR04S___TCUL__L_BM
SR04S___TCUL___BM
SR04S___TCUP9_E_BM
SR04S___TCUP9_L_BM
SR04S___TCUP9__BM
SR04S___TCUQ__E_BM
SR04S___TCUQ__L_BM
SR04S___TCUQ___BM
SR04S___TCUR__E_BM
SR04S___TCUR__L_BM
SR04S___TCUR___BM
SR04S___TCUSD_E_BM
SR04S___TCUSD_L_BM
SR04S___TCUSD__BM
SR04S___UP_OUT_BM
SR05W___03_OUT_BM
SR05W___DN_OUT_BM
SR05W___TCDN0_E_BM
SR05W___TCDN0_L_BM
SR05W___TCDN0__BM
SR05W___TCDN1_E_BM
SR05W___TCDN1_L_BM
SR05W___TCDN1__BM
SR05W___TCDN2_E_BM
SR05W___TCDN2_L_BM
SR05W___TCDN2__BM
SR05W___TCDN3_E_BM
SR05W___TCDN3_L_BM
SR05W___TCDN3__BM
SR05W___TCDN4_E_BM
SR05W___TCDN4_L_BM
SR05W___TCDN4__BM
SR05W___TCDN5_E_BM
SR05W___TCDN5_L_BM
SR05W___TCDN5__BM
SR05W___TCDN6_E_BM
SR05W___TCDN6_L_BM
SR05W___TCDN6__BM
SR05W___TCDN7_E_BM
SR05W___TCDN7_L_BM
SR05W___TCDN7__BM
SR05W___TCDN8_E_BM
SR05W___TCDN8_L_BM
SR05W___TCDN8__BM
SR05W___TCDN9_E_BM
SR05W___TCDN9_L_BM
SR05W___TCDN9__BM
SR05W___TCEFL0_E_BM
SR05W___TCEFL0_L_BM
SR05W___TCEFL0__BM
SR05W___TCEFL1_E_BM
SR05W___TCEFL1_L_BM
SR05W___TCEFL1__BM
SR05W___TCIDN0_E_BM
SR05W___TCIDN0_L_BM
SR05W___TCIDN0__BM
SR05W___TCIDN1_E_BM
SR05W___TCIDN1_L_BM
SR05W___TCIDN1__BM
SR05W___TCIDN2_E_BM
SR05W___TCIDN2_L_BM
SR05W___TCIDN2__BM
SR05W___TCIUP0_E_BM
SR05W___TCIUP0_L_BM
SR05W___TCIUP0__BM
SR05W___TCIUP1_E_BM
SR05W___TCIUP1_L_BM
SR05W___TCIUP1__BM
SR05W___TCIUP2_E_BM
SR05W___TCIUP2_L_BM
SR05W___TCIUP2__BM
SR05W___TCUP0_E_BM
SR05W___TCUP0_L_BM
SR05W___TCUP0__BM
SR05W___TCUP1_E_BM
SR05W___TCUP1_L_BM
SR05W___TCUP1__BM
SR05W___TCUP2_E_BM
SR05W___TCUP2_L_BM
SR05W___TCUP2__BM
SR05W___TCUP3_E_BM
SR05W___TCUP3_L_BM
SR05W___TCUP3__BM
SR05W___TCUP4_E_BM
SR05W___TCUP4_L_BM
SR05W___TCUP4__BM
SR05W___TCUP5_E_BM
SR05W___TCUP5_L_BM
SR05W___TCUP5__BM
SR05W___TCUP6_E_BM
SR05W___TCUP6_L_BM
SR05W___TCUP6__BM
SR05W___TCUP7_E_BM
SR05W___TCUP7_L_BM
SR05W___TCUP7__BM
SR05W___TCUP8_E_BM
SR05W___TCUP8_L_BM
SR05W___TCUP8__BM
SR05W___TCUP9_E_BM
SR05W___TCUP9_L_BM
SR05W___TCUP9__BM
SR05W___TCXXX0_E_BM
SR05W___TCXXX0_L_BM
SR05W___TCXXX0__BM
SR05W___TCXXX1_E_BM
SR05W___TCXXX1_L_BM
SR05W___TCXXX1__BM
SR05W___UP_OUT_BM
SR06S___DN_OUT_BM
SR06S___TCDN0_E_BM
SR06S___TCDN0_L_BM
SR06S___TCDN0__BM
SR06S___TCDN1_E_BM
SR06S___TCDN1_L_BM
SR06S___TCDN1__BM
SR06S___TCDN2_E_BM
SR06S___TCDN2_L_BM
SR06S___TCDN2__BM
SR06S___TCDN3_E_BM
SR06S___TCDN3_L_BM
SR06S___TCDN3__BM
SR06S___TCDN4_E_BM
SR06S___TCDN4_L_BM
SR06S___TCDN4__BM
SR06S___TCDN5_E_BM
SR06S___TCDN5_L_BM
SR06S___TCDN5__BM
SR06S___TCDN6_E_BM
SR06S___TCDN6_L_BM
SR06S___TCDN6__BM
SR06S___TCDN7_E_BM
SR06S___TCDN7_L_BM
SR06S___TCDN7__BM
SR06S___TCDN8_E_BM
SR06S___TCDN8_L_BM
SR06S___TCDN8__BM
SR06S___TCDN9_E_BM
SR06S___TCDN9_L_BM
SR06S___TCDN9__BM
SR06S___TCUP0_E_BM
SR06S___TCUP0_L_BM
SR06S___TCUP0__BM
SR06S___TCUP1_E_BM
SR06S___TCUP1_L_BM
SR06S___TCUP1__BM
SR06S___TCUP2_E_BM
SR06S___TCUP2_L_BM
SR06S___TCUP2__BM
SR06S___TCUP3_E_BM
SR06S___TCUP3_L_BM
SR06S___TCUP3__BM
SR06S___TCUP4_E_BM
SR06S___TCUP4_L_BM
SR06S___TCUP4__BM
SR06S___TCUP5_E_BM
SR06S___TCUP5_L_BM
SR06S___TCUP5__BM
SR06S___TCUP6_E_BM
SR06S___TCUP6_L_BM
SR06S___TCUP6__BM
SR06S___TCUP7_E_BM
SR06S___TCUP7_L_BM
SR06S___TCUP7__BM
SR06S___TCUP8_E_BM
SR06S___TCUP8_L_BM
SR06S___TCUP8__BM
SR06S___TCUP9_E_BM
SR06S___TCUP9_L_BM
SR06S___TCUP9__BM
SR06S___UP_OUT_BM
SR07S___DN_OUT_BM
SR07S___TCDN0_E_BM
SR07S___TCDN0_L_BM
SR07S___TCDN0__BM
SR07S___TCDN1_E_BM
SR07S___TCDN1_L_BM
SR07S___TCDN1__BM
SR07S___TCDN2_E_BM
SR07S___TCDN2_L_BM
SR07S___TCDN2__BM
SR07S___TCDN3_E_BM
SR07S___TCDN3_L_BM
SR07S___TCDN3__BM
SR07S___TCDN4_E_BM
SR07S___TCDN4_L_BM
SR07S___TCDN4__BM
SR07S___TCDN5_E_BM
SR07S___TCDN5_L_BM
SR07S___TCDN5__BM
SR07S___TCDN6_E_BM
SR07S___TCDN6_L_BM
SR07S___TCDN6__BM
SR07S___TCDN7_E_BM
SR07S___TCDN7_L_BM
SR07S___TCDN7__BM
SR07S___TCDN8_E_BM
SR07S___TCDN8_L_BM
SR07S___TCDN8__BM
SR07S___TCDN9_E_BM
SR07S___TCDN9_L_BM
SR07S___TCDN9__BM
SR07S___TCUP0_E_BM
SR07S___TCUP0_L_BM
SR07S___TCUP0__BM
SR07S___TCUP1_E_BM
SR07S___TCUP1_L_BM
SR07S___TCUP1__BM
SR07S___TCUP2_E_BM
SR07S___TCUP2_L_BM
SR07S___TCUP2__BM
SR07S___TCUP3_E_BM
SR07S___TCUP3_L_BM
SR07S___TCUP3__BM
SR07S___TCUP4_E_BM
SR07S___TCUP4_L_BM
SR07S___TCUP4__BM
SR07S___TCUP5_E_BM
SR07S___TCUP5_L_BM
SR07S___TCUP5__BM
SR07S___TCUP6_E_BM
SR07S___TCUP6_L_BM
SR07S___TCUP6__BM
SR07S___TCUP7_E_BM
SR07S___TCUP7_L_BM
SR07S___TCUP7__BM
SR07S___TCUP8_E_BM
SR07S___TCUP8_L_BM
SR07S___TCUP8__BM
SR07S___TCUP9_E_BM
SR07S___TCUP9_L_BM
SR07S___TCUP9__BM
SR07S___UP_OUT_BM
SR08S___DN_OUT_BM
SR08S___TCDN0_E_BM
SR08S___TCDN0_L_BM
SR08S___TCDN0__BM
SR08S___TCDN1_E_BM
SR08S___TCDN1_L_BM
SR08S___TCDN1__BM
SR08S___TCDN2_E_BM
SR08S___TCDN2_L_BM
SR08S___TCDN2__BM
SR08S___TCDN3_E_BM
SR08S___TCDN3_L_BM
SR08S___TCDN3__BM
SR08S___TCDN4_E_BM
SR08S___TCDN4_L_BM
SR08S___TCDN4__BM
SR08S___TCDN5_E_BM
SR08S___TCDN5_L_BM
SR08S___TCDN5__BM
SR08S___TCDN6_E_BM
SR08S___TCDN6_L_BM
SR08S___TCDN6__BM
SR08S___TCDN7_E_BM
SR08S___TCDN7_L_BM
SR08S___TCDN7__BM
SR08S___TCDN8_E_BM
SR08S___TCDN8_L_BM
SR08S___TCDN8__BM
SR08S___TCDN9_E_BM
SR08S___TCDN9_L_BM
SR08S___TCDN9__BM
SR08S___TCUP0_E_BM
SR08S___TCUP0_L_BM
SR08S___TCUP0__BM
SR08S___TCUP1_E_BM
SR08S___TCUP1_L_BM
SR08S___TCUP1__BM
SR08S___TCUP2_E_BM
SR08S___TCUP2_L_BM
SR08S___TCUP2__BM
SR08S___TCUP3_E_BM
SR08S___TCUP3_L_BM
SR08S___TCUP3__BM
SR08S___TCUP4_E_BM
SR08S___TCUP4_L_BM
SR08S___TCUP4__BM
SR08S___TCUP5_E_BM
SR08S___TCUP5_L_BM
SR08S___TCUP5__BM
SR08S___TCUP6_E_BM
SR08S___TCUP6_L_BM
SR08S___TCUP6__BM
SR08S___TCUP7_E_BM
SR08S___TCUP7_L_BM
SR08S___TCUP7__BM
SR08S___TCUP8_E_BM
SR08S___TCUP8_L_BM
SR08S___TCUP8__BM
SR08S___TCUP9_E_BM
SR08S___TCUP9_L_BM
SR08S___TCUP9__BM
SR08S___UP_OUT_BM
SR09S___DN_OUT_BM
SR09S___TCDN0_E_BM
SR09S___TCDN0_L_BM
SR09S___TCDN0__BM
SR09S___TCDN1_E_BM
SR09S___TCDN1_L_BM
SR09S___TCDN1__BM
SR09S___TCDN2_E_BM
SR09S___TCDN2_L_BM
SR09S___TCDN2__BM
SR09S___TCDN3_E_BM
SR09S___TCDN3_L_BM
SR09S___TCDN3__BM
SR09S___TCDN4_E_BM
SR09S___TCDN4_L_BM
SR09S___TCDN4__BM
SR09S___TCDN5_E_BM
SR09S___TCDN5_L_BM
SR09S___TCDN5__BM
SR09S___TCDN6_E_BM
SR09S___TCDN6_L_BM
SR09S___TCDN6__BM
SR09S___TCDN7_E_BM
SR09S___TCDN7_L_BM
SR09S___TCDN7__BM
SR09S___TCDN8_E_BM
SR09S___TCDN8_L_BM
SR09S___TCDN8__BM
SR09S___TCDN9_E_BM
SR09S___TCDN9_L_BM
SR09S___TCDN9__BM
SR09S___TCUP0_E_BM
SR09S___TCUP0_L_BM
SR09S___TCUP0__BM
SR09S___TCUP1_E_BM
SR09S___TCUP1_L_BM
SR09S___TCUP1__BM
SR09S___TCUP2_E_BM
SR09S___TCUP2_L_BM
SR09S___TCUP2__BM
SR09S___TCUP3_E_BM
SR09S___TCUP3_L_BM
SR09S___TCUP3__BM
SR09S___TCUP4_E_BM
SR09S___TCUP4_L_BM
SR09S___TCUP4__BM
SR09S___TCUP5_E_BM
SR09S___TCUP5_L_BM
SR09S___TCUP5__BM
SR09S___TCUP6_E_BM
SR09S___TCUP6_L_BM
SR09S___TCUP6__BM
SR09S___TCUP7_E_BM
SR09S___TCUP7_L_BM
SR09S___TCUP7__BM
SR09S___TCUP8_E_BM
SR09S___TCUP8_L_BM
SR09S___TCUP8__BM
SR09S___TCUP9_E_BM
SR09S___TCUP9_L_BM
SR09S___TCUP9__BM
SR09S___UP_OUT_BM
SR10S___03_OUT_BM
SR10S___DN_OUT_BM
SR10S___TCDN0_E_BM
SR10S___TCDN0_L_BM
SR10S___TCDN0__BM
SR10S___TCDN1_E_BM
SR10S___TCDN1_L_BM
SR10S___TCDN1__BM
SR10S___TCDN2_E_BM
SR10S___TCDN2_L_BM
SR10S___TCDN2__BM
SR10S___TCDN3_E_BM
SR10S___TCDN3_L_BM
SR10S___TCDN3__BM
SR10S___TCDN4_E_BM
SR10S___TCDN4_L_BM
SR10S___TCDN4__BM
SR10S___TCDN5_E_BM
SR10S___TCDN5_L_BM
SR10S___TCDN5__BM
SR10S___TCDN6_E_BM
SR10S___TCDN6_L_BM
SR10S___TCDN6__BM
SR10S___TCDN7_E_BM
SR10S___TCDN7_L_BM
SR10S___TCDN7__BM
SR10S___TCDN8_E_BM
SR10S___TCDN8_L_BM
SR10S___TCDN8__BM
SR10S___TCDN9_E_BM
SR10S___TCDN9_L_BM
SR10S___TCDN9__BM
SR10S___TCLL_E_BM
SR10S___TCLL_L_BM
SR10S___TCLL__BM
SR10S___TCLR_E_BM
SR10S___TCLR_L_BM
SR10S___TCLR__BM
SR10S___TCUL_E_BM
SR10S___TCUL_L_BM
SR10S___TCUL__BM
SR10S___TCUP0_E_BM
SR10S___TCUP0_L_BM
SR10S___TCUP0__BM
SR10S___TCUP1_E_BM
SR10S___TCUP1_L_BM
SR10S___TCUP1__BM
SR10S___TCUP2_E_BM
SR10S___TCUP2_L_BM
SR10S___TCUP2__BM
SR10S___TCUP3_E_BM
SR10S___TCUP3_L_BM
SR10S___TCUP3__BM
SR10S___TCUP4_E_BM
SR10S___TCUP4_L_BM
SR10S___TCUP4__BM
SR10S___TCUP5_E_BM
SR10S___TCUP5_L_BM
SR10S___TCUP5__BM
SR10S___TCUP6_E_BM
SR10S___TCUP6_L_BM
SR10S___TCUP6__BM
SR10S___TCUP7_E_BM
SR10S___TCUP7_L_BM
SR10S___TCUP7__BM
SR10S___TCUP8_E_BM
SR10S___TCUP8_L_BM
SR10S___TCUP8__BM
SR10S___TCUP9_E_BM
SR10S___TCUP9_L_BM
SR10S___TCUP9__BM
SR10S___TCUR_E_BM
SR10S___TCUR_L_BM
SR10S___TCUR__BM
SR10S___UP_OUT_BM
SR11S___03_OUT_BM
SR11S___DN_OUT_BM
SR11S___TCDN0_E_BM
SR11S___TCDN0_L_BM
SR11S___TCDN0__BM
SR11S___TCDN1_E_BM
SR11S___TCDN1_L_BM
SR11S___TCDN1__BM
SR11S___TCDN2_E_BM
SR11S___TCDN2_L_BM
SR11S___TCDN2__BM
SR11S___TCDN3_E_BM
SR11S___TCDN3_L_BM
SR11S___TCDN3__BM
SR11S___TCDN4_E_BM
SR11S___TCDN4_L_BM
SR11S___TCDN4__BM
SR11S___TCDN5_E_BM
SR11S___TCDN5_L_BM
SR11S___TCDN5__BM
SR11S___TCDN6_E_BM
SR11S___TCDN6_L_BM
SR11S___TCDN6__BM
SR11S___TCDN7_E_BM
SR11S___TCDN7_L_BM
SR11S___TCDN7__BM
SR11S___TCDN8_E_BM
SR11S___TCDN8_L_BM
SR11S___TCDN8__BM
SR11S___TCDN9_E_BM
SR11S___TCDN9_L_BM
SR11S___TCDN9__BM
SR11S___TCMLL_E_BM
SR11S___TCMLL_L_BM
SR11S___TCMLL__BM
SR11S___TCMLR_E_BM
SR11S___TCMLR_L_BM
SR11S___TCMLR__BM
SR11S___TCMUL_E_BM
SR11S___TCMUL_L_BM
SR11S___TCMUL__BM
SR11S___TCMUR_E_BM
SR11S___TCMUR_L_BM
SR11S___TCMUR__BM
SR11S___TCUP0_E_BM
SR11S___TCUP0_L_BM
SR11S___TCUP0__BM
SR11S___TCUP1_E_BM
SR11S___TCUP1_L_BM
SR11S___TCUP1__BM
SR11S___TCUP2_E_BM
SR11S___TCUP2_L_BM
SR11S___TCUP2__BM
SR11S___TCUP3_E_BM
SR11S___TCUP3_L_BM
SR11S___TCUP3__BM
SR11S___TCUP4_E_BM
SR11S___TCUP4_L_BM
SR11S___TCUP4__BM
SR11S___TCUP5_E_BM
SR11S___TCUP5_L_BM
SR11S___TCUP5__BM
SR11S___TCUP6_E_BM
SR11S___TCUP6_L_BM
SR11S___TCUP6__BM
SR11S___TCUP7_E_BM
SR11S___TCUP7_L_BM
SR11S___TCUP7__BM
SR11S___TCUP8_E_BM
SR11S___TCUP8_L_BM
SR11S___TCUP8__BM
SR11S___TCUP9_E_BM
SR11S___TCUP9_L_BM
SR11S___TCUP9__BM
SR11S___UP_OUT_BM
SR12S___DN_OUT_BM
SR12S___TCDN0_E_BM
SR12S___TCDN0_L_BM
SR12S___TCDN0__BM
SR12S___TCDN1_E_BM
SR12S___TCDN1_L_BM
SR12S___TCDN1__BM
SR12S___TCDN2_E_BM
SR12S___TCDN2_L_BM
SR12S___TCDN2__BM
SR12S___TCDN3_E_BM
SR12S___TCDN3_L_BM
SR12S___TCDN3__BM
SR12S___TCDN4_E_BM
SR12S___TCDN4_L_BM
SR12S___TCDN4__BM
SR12S___TCDN5_E_BM
SR12S___TCDN5_L_BM
SR12S___TCDN5__BM
SR12S___TCDN6_E_BM
SR12S___TCDN6_L_BM
SR12S___TCDN6__BM
SR12S___TCDN7_E_BM
SR12S___TCDN7_L_BM
SR12S___TCDN7__BM
SR12S___TCDN8_E_BM
SR12S___TCDN8_L_BM
SR12S___TCDN8__BM
SR12S___TCDN9_E_BM
SR12S___TCDN9_L_BM
SR12S___TCDN9__BM
SR12S___TCUP0_E_BM
SR12S___TCUP0_L_BM
SR12S___TCUP0__BM
SR12S___TCUP1_E_BM
SR12S___TCUP1_L_BM
SR12S___TCUP1__BM
SR12S___TCUP2_E_BM
SR12S___TCUP2_L_BM
SR12S___TCUP2__BM
SR12S___TCUP3_E_BM
SR12S___TCUP3_L_BM
SR12S___TCUP3__BM
SR12S___TCUP4_E_BM
SR12S___TCUP4_L_BM
SR12S___TCUP4__BM
SR12S___TCUP5_E_BM
SR12S___TCUP5_L_BM
SR12S___TCUP5__BM
SR12S___TCUP6_E_BM
SR12S___TCUP6_L_BM
SR12S___TCUP6__BM
SR12S___TCUP7_E_BM
SR12S___TCUP7_L_BM
SR12S___TCUP7__BM
SR12S___TCUP8_E_BM
SR12S___TCUP8_L_BM
SR12S___TCUP8__BM
SR12S___TCUP9_E_BM
SR12S___TCUP9_L_BM
SR12S___TCUP9__BM
SR12S___UP_OUT_BM
EPBI_TR_ARM_BC
EPBI_TR_SOFTTRG_BC
SR04S___TCLB1_calc
SR04S___TCLB2_calc
SR04S___TCLL__calc
SR04S___TCLQ__calc
SR04S___TCLR__calc
SR04S___TCLSD_calc
SR04S___TCMLL_calc
SR04S___TCMLM_calc
SR04S___TCMLR_calc
SR04S___TCMUC_calc
SR04S___TCMUL_calc
SR04S___TCMUM_calc
SR04S___TCMUR_calc
SR04S___TCUB1_calc
SR04S___TCUB2_calc
SR04S___TCUL__calc
SR04S___TCUP9_calc
SR04S___TCUQ__calc
SR04S___TCUR__calc
SR04S___TCUSD_calc
SR05W___TCDN0_calc
SR05W___TCDN1_calc
SR05W___TCDN2_calc
SR05W___TCDN3_calc
SR05W___TCDN4_calc
SR05W___TCDN5_calc
SR05W___TCDN6_calc
SR05W___TCDN7_calc
SR05W___TCDN8_calc
SR05W___TCDN9_calc
SR05W___TCEFL0_calc
SR05W___TCEFL1_calc
SR05W___TCIDN0_calc
SR05W___TCIDN1_calc
SR05W___TCIDN2_calc
SR05W___TCIUP0_calc
SR05W___TCIUP1_calc
SR05W___TCIUP2_calc
SR05W___TCUP0_calc
SR05W___TCUP1_calc
SR05W___TCUP2_calc
SR05W___TCUP3_calc
SR05W___TCUP4_calc
SR05W___TCUP5_calc
SR05W___TCUP6_calc
SR05W___TCUP7_calc
SR05W___TCUP8_calc
SR05W___TCUP9_calc
SR05W___TCXXX0_calc
SR05W___TCXXX1_calc
SR06S___TCDN0_calc
SR06S___TCDN1_calc
SR06S___TCDN2_calc
SR06S___TCDN3_calc
SR06S___TCDN4_calc
SR06S___TCDN5_calc
SR06S___TCDN6_calc
SR06S___TCDN7_calc
SR06S___TCDN8_calc
SR06S___TCDN9_calc
SR06S___TCUP0_calc
SR06S___TCUP1_calc
SR06S___TCUP2_calc
SR06S___TCUP3_calc
SR06S___TCUP4_calc
SR06S___TCUP5_calc
SR06S___TCUP6_calc
SR06S___TCUP7_calc
SR06S___TCUP8_calc
SR06S___TCUP9_calc
SR07S___TCDN0_calc
SR07S___TCDN1_calc
SR07S___TCDN2_calc
SR07S___TCDN3_calc
SR07S___TCDN4_calc
SR07S___TCDN5_calc
SR07S___TCDN6_calc
SR07S___TCDN7_calc
SR07S___TCDN8_calc
SR07S___TCDN9_calc
SR07S___TCUP0_calc
SR07S___TCUP1_calc
SR07S___TCUP2_calc
SR07S___TCUP3_calc
SR07S___TCUP4_calc
SR07S___TCUP5_calc
SR07S___TCUP6_calc
SR07S___TCUP7_calc
SR07S___TCUP8_calc
SR07S___TCUP9_calc
SR08S___TCDN0_calc
SR08S___TCDN1_calc
SR08S___TCDN2_calc
SR08S___TCDN3_calc
SR08S___TCDN4_calc
SR08S___TCDN5_calc
SR08S___TCDN6_calc
SR08S___TCDN7_calc
SR08S___TCDN8_calc
SR08S___TCDN9_calc
SR08S___TCUP0_calc
SR08S___TCUP1_calc
SR08S___TCUP2_calc
SR08S___TCUP3_calc
SR08S___TCUP4_calc
SR08S___TCUP5_calc
SR08S___TCUP6_calc
SR08S___TCUP7_calc
SR08S___TCUP8_calc
SR08S___TCUP9_calc
SR09S___TCDN0_calc
SR09S___TCDN1_calc
SR09S___TCDN2_calc
SR09S___TCDN3_calc
SR09S___TCDN4_calc
SR09S___TCDN5_calc
SR09S___TCDN6_calc
SR09S___TCDN7_calc
SR09S___TCDN8_calc
SR09S___TCDN9_calc
SR09S___TCUP0_calc
SR09S___TCUP1_calc
SR09S___TCUP2_calc
SR09S___TCUP3_calc
SR09S___TCUP4_calc
SR09S___TCUP5_calc
SR09S___TCUP6_calc
SR09S___TCUP7_calc
SR09S___TCUP8_calc
SR09S___TCUP9_calc
SR10S___TCDN0_calc
SR10S___TCDN1_calc
SR10S___TCDN2_calc
SR10S___TCDN3_calc
SR10S___TCDN4_calc
SR10S___TCDN5_calc
SR10S___TCDN6_calc
SR10S___TCDN7_calc
SR10S___TCDN8_calc
SR10S___TCDN9_calc
SR10S___TCLL_calc
SR10S___TCLR_calc
SR10S___TCUL_calc
SR10S___TCUP0_calc
SR10S___TCUP1_calc
SR10S___TCUP2_calc
SR10S___TCUP3_calc
SR10S___TCUP4_calc
SR10S___TCUP5_calc
SR10S___TCUP6_calc
SR10S___TCUP7_calc
SR10S___TCUP8_calc
SR10S___TCUP9_calc
SR10S___TCUR_calc
SR11S___TCDN0_calc
SR11S___TCDN1_calc
SR11S___TCDN2_calc
SR11S___TCDN3_calc
SR11S___TCDN4_calc
SR11S___TCDN5_calc
SR11S___TCDN6_calc
SR11S___TCDN7_calc
SR11S___TCDN8_calc
SR11S___TCDN9_calc
SR11S___TCMLL_calc
SR11S___TCMLR_calc
SR11S___TCMUL_calc
SR11S___TCMUR_calc
SR11S___TCUP0_calc
SR11S___TCUP1_calc
SR11S___TCUP2_calc
SR11S___TCUP3_calc
SR11S___TCUP4_calc
SR11S___TCUP5_calc
SR11S___TCUP6_calc
SR11S___TCUP7_calc
SR11S___TCUP8_calc
SR11S___TCUP9_calc
SR12S___TCDN0_calc
SR12S___TCDN1_calc
SR12S___TCDN2_calc
SR12S___TCDN3_calc
SR12S___TCDN4_calc
SR12S___TCDN5_calc
SR12S___TCDN6_calc
SR12S___TCDN7_calc
SR12S___TCDN8_calc
SR12S___TCDN9_calc
SR12S___TCUP0_calc
SR12S___TCUP1_calc
SR12S___TCUP2_calc
SR12S___TCUP3_calc
SR12S___TCUP4_calc
SR12S___TCUP5_calc
SR12S___TCUP6_calc
SR12S___TCUP7_calc
SR12S___TCUP8_calc
SR12S___TCUP9_calc
epbi:hb
SR04S___DN_throttle
SR04S___UP_throttle
SR05W___03_throttle
SR05W___DN_throttle
SR05W___UP_throttle
SR06S___DN_throttle
SR06S___UP_throttle
SR07S___DN_throttle
SR07S___UP_throttle
SR08S___DN_throttle
SR08S___UP_throttle
SR09S___DN_throttle
SR09S___UP_throttle
SR10S___03_throttle
SR10S___DN_throttle
SR10S___UP_throttle
SR11S___03_throttle
SR11S___DN_throttle
SR11S___UP_throttle
SR12S___DN_throttle
SR12S___UP_throttle
SR04S___DNHEAT_RST0
SR04S___DNHEAT_RST1
SR04S___TCLB1_seq
SR04S___TCLB2_seq
SR04S___TCLL__seq
SR04S___TCLQ__seq
SR04S___TCLR__seq
SR04S___TCLSD_seq
SR04S___TCMLL_seq
SR04S___TCMLM_seq
SR04S___TCMLR_seq
SR04S___TCMUC_seq
SR04S___TCMUL_seq
SR04S___TCMUM_seq
SR04S___TCMUR_seq
SR04S___TCUB1_seq
SR04S___TCUB2_seq
SR04S___TCUL__seq
SR04S___TCUP9_seq
SR04S___TCUQ__seq
SR04S___TCUR__seq
SR04S___TCUSD_seq
SR04S___UPHEAT_RST0
SR04S___UPHEAT_RST1
SR05W___03HEAT_RST0
SR05W___03HEAT_RST1
SR05W___DNHEAT_RST0
SR05W___DNHEAT_RST1
SR05W___TCDN0_seq
SR05W___TCDN1_seq
SR05W___TCDN2_seq
SR05W___TCDN3_seq
SR05W___TCDN4_seq
SR05W___TCDN5_seq
SR05W___TCDN6_seq
SR05W___TCDN7_seq
SR05W___TCDN8_seq
SR05W___TCDN9_seq
SR05W___TCEFL0_seq
SR05W___TCEFL1_seq
SR05W___TCIDN0_seq
SR05W___TCIDN1_seq
SR05W___TCIDN2_seq
SR05W___TCIUP0_seq
SR05W___TCIUP1_seq
SR05W___TCIUP2_seq
SR05W___TCUP0_seq
SR05W___TCUP1_seq
SR05W___TCUP2_seq
SR05W___TCUP3_seq
SR05W___TCUP4_seq
SR05W___TCUP5_seq
SR05W___TCUP6_seq
SR05W___TCUP7_seq
SR05W___TCUP8_seq
SR05W___TCUP9_seq
SR05W___TCXXX0_seq
SR05W___TCXXX1_seq
SR05W___UPHEAT_RST0
SR05W___UPHEAT_RST1
SR06S___DNHEAT_RST0
SR06S___DNHEAT_RST1
SR06S___TCDN0_seq
SR06S___TCDN1_seq
SR06S___TCDN2_seq
SR06S___TCDN3_seq
SR06S___TCDN4_seq
SR06S___TCDN5_seq
SR06S___TCDN6_seq
SR06S___TCDN7_seq
SR06S___TCDN8_seq
SR06S___TCDN9_seq
SR06S___TCUP0_seq
SR06S___TCUP1_seq
SR06S___TCUP2_seq
SR06S___TCUP3_seq
SR06S___TCUP4_seq
SR06S___TCUP5_seq
SR06S___TCUP6_seq
SR06S___TCUP7_seq
SR06S___TCUP8_seq
SR06S___TCUP9_seq
SR06S___UPHEAT_RST0
SR06S___UPHEAT_RST1
SR07S___DNHEAT_RST0
SR07S___DNHEAT_RST1
SR07S___TCDN0_seq
SR07S___TCDN1_seq
SR07S___TCDN2_seq
SR07S___TCDN3_seq
SR07S___TCDN4_seq
SR07S___TCDN5_seq
SR07S___TCDN6_seq
SR07S___TCDN7_seq
SR07S___TCDN8_seq
SR07S___TCDN9_seq
SR07S___TCUP0_seq
SR07S___TCUP1_seq
SR07S___TCUP2_seq
SR07S___TCUP3_seq
SR07S___TCUP4_seq
SR07S___TCUP5_seq
SR07S___TCUP6_seq
SR07S___TCUP7_seq
SR07S___TCUP8_seq
SR07S___TCUP9_seq
SR07S___UPHEAT_RST0
SR07S___UPHEAT_RST1
SR08S___DNHEAT_RST0
SR08S___DNHEAT_RST1
SR08S___TCDN0_seq
SR08S___TCDN1_seq
SR08S___TCDN2_seq
SR08S___TCDN3_seq
SR08S___TCDN4_seq
SR08S___TCDN5_seq
SR08S___TCDN6_seq
SR08S___TCDN7_seq
SR08S___TCDN8_seq
SR08S___TCDN9_seq
SR08S___TCUP0_seq
SR08S___TCUP1_seq
SR08S___TCUP2_seq
SR08S___TCUP3_seq
SR08S___TCUP4_seq
SR08S___TCUP5_seq
SR08S___TCUP6_seq
SR08S___TCUP7_seq
SR08S___TCUP8_seq
SR08S___TCUP9_seq
SR08S___UPHEAT_RST0
SR08S___UPHEAT_RST1
SR09S___DNHEAT_RST0
SR09S___DNHEAT_RST1
SR09S___TCDN0_seq
SR09S___TCDN1_seq
SR09S___TCDN2_seq
SR09S___TCDN3_seq
SR09S___TCDN4_seq
SR09S___TCDN5_seq
SR09S___TCDN6_seq
SR09S___TCDN7_seq
SR09S___TCDN8_seq
SR09S___TCDN9_seq
SR09S___TCUP0_seq
SR09S___TCUP1_seq
SR09S___TCUP2_seq
SR09S___TCUP3_seq
SR09S___TCUP4_seq
SR09S___TCUP5_seq
SR09S___TCUP6_seq
SR09S___TCUP7_seq
SR09S___TCUP8_seq
SR09S___TCUP9_seq
SR09S___UPHEAT_RST0
SR09S___UPHEAT_RST1
SR10S___03HEAT_RST0
SR10S___03HEAT_RST1
SR10S___DNHEAT_RST0
SR10S___DNHEAT_RST1
SR10S___TCDN0_seq
SR10S___TCDN1_seq
SR10S___TCDN2_seq
SR10S___TCDN3_seq
SR10S___TCDN4_seq
SR10S___TCDN5_seq
SR10S___TCDN6_seq
SR10S___TCDN7_seq
SR10S___TCDN8_seq
SR10S___TCDN9_seq
SR10S___TCLL_seq
SR10S___TCLR_seq
SR10S___TCUL_seq
SR10S___TCUP0_seq
SR10S___TCUP1_seq
SR10S___TCUP2_seq
SR10S___TCUP3_seq
SR10S___TCUP4_seq
SR10S___TCUP5_seq
SR10S___TCUP6_seq
SR10S___TCUP7_seq
SR10S___TCUP8_seq
SR10S___TCUP9_seq
SR10S___TCUR_seq
SR10S___UPHEAT_RST0
SR10S___UPHEAT_RST1
SR11S___03HEAT_RST0
SR11S___03HEAT_RST1
SR11S___DNHEAT_RST0
SR11S___DNHEAT_RST1
SR11S___TCDN0_seq
SR11S___TCDN1_seq
SR11S___TCDN2_seq
SR11S___TCDN3_seq
SR11S___TCDN4_seq
SR11S___TCDN5_seq
SR11S___TCDN6_seq
SR11S___TCDN7_seq
SR11S___TCDN8_seq
SR11S___TCDN9_seq
SR11S___TCMLL_seq
SR11S___TCMLR_seq
SR11S___TCMUL_seq
SR11S___TCMUR_seq
SR11S___TCUP0_seq
SR11S___TCUP1_seq
SR11S___TCUP2_seq
SR11S___TCUP3_seq
SR11S___TCUP4_seq
SR11S___TCUP5_seq
SR11S___TCUP6_seq
SR11S___TCUP7_seq
SR11S___TCUP8_seq
SR11S___TCUP9_seq
SR11S___UPHEAT_RST0
SR11S___UPHEAT_RST1
SR12S___DNHEAT_RST0
SR12S___DNHEAT_RST1
SR12S___TCDN0_seq
SR12S___TCDN1_seq
SR12S___TCDN2_seq
SR12S___TCDN3_seq
SR12S___TCDN4_seq
SR12S___TCDN5_seq
SR12S___TCDN6_seq
SR12S___TCDN7_seq
SR12S___TCDN8_seq
SR12S___TCDN9_seq
SR12S___TCUP0_seq
SR12S___TCUP1_seq
SR12S___TCUP2_seq
SR12S___TCUP3_seq
SR12S___TCUP4_seq
SR12S___TCUP5_seq
SR12S___TCUP6_seq
SR12S___TCUP7_seq
SR12S___TCUP8_seq
SR12S___TCUP9_seq
SR12S___UPHEAT_RST0
SR12S___UPHEAT_RST1
SR04S___DNFIRMWARE_SI
SR04S___UPFIRMWARE_SI
SR05W___03FIRMWARE_SI
SR05W___DNFIRMWARE_SI
SR05W___UPFIRMWARE_SI
SR06S___DNFIRMWARE_SI
SR06S___UPFIRMWARE_SI
SR07S___DNFIRMWARE_SI
SR07S___UPFIRMWARE_SI
SR08S___DNFIRMWARE_SI
SR08S___UPFIRMWARE_SI
SR09S___DNFIRMWARE_SI
SR09S___UPFIRMWARE_SI
SR10S___03FIRMWARE_SI
SR10S___DNFIRMWARE_SI
SR10S___UPFIRMWARE_SI
SR11S___03FIRMWARE_SI
SR11S___DNFIRMWARE_SI
SR11S___UPFIRMWARE_SI
SR12S___DNFIRMWARE_SI
SR12S___UPFIRMWARE_SI
epbi:exit
SR04S___TCLB1_WF_AM
SR04S___TCLB1_WF_BM
SR04S___TCLB2_WF_AM
SR04S___TCLB2_WF_BM
SR04S___TCLL__WF_AM
SR04S___TCLL__WF_BM
SR04S___TCLQ__WF_AM
SR04S___TCLQ__WF_BM
SR04S___TCLR__WF_AM
SR04S___TCLR__WF_BM
SR04S___TCLSD_WF_AM
SR04S___TCLSD_WF_BM
SR04S___TCMLL_WF_AM
SR04S___TCMLL_WF_BM
SR04S___TCMLM_WF_AM
SR04S___TCMLM_WF_BM
SR04S___TCMLR_WF_AM
SR04S___TCMLR_WF_BM
SR04S___TCMUC_WF_AM
SR04S___TCMUC_WF_BM
SR04S___TCMUL_WF_AM
SR04S___TCMUL_WF_BM
SR04S___TCMUM_WF_AM
SR04S___TCMUM_WF_BM
SR04S___TCMUR_WF_AM
SR04S___TCMUR_WF_BM
SR04S___TCUB1_WF_AM
SR04S___TCUB1_WF_BM
SR04S___TCUB2_WF_AM
SR04S___TCUB2_WF_BM
SR04S___TCUL__WF_AM
SR04S___TCUL__WF_BM
SR04S___TCUP9_WF_AM
SR04S___TCUP9_WF_BM
SR04S___TCUQ__WF_AM
SR04S___TCUQ__WF_BM
SR04S___TCUR__WF_AM
SR04S___TCUR__WF_BM
SR04S___TCUSD_WF_AM
SR04S___TCUSD_WF_BM
SR05W___TCDN0_WF_AM
SR05W___TCDN0_WF_BM
SR05W___TCDN1_WF_AM
SR05W___TCDN1_WF_BM
SR05W___TCDN2_WF_AM
SR05W___TCDN2_WF_BM
SR05W___TCDN3_WF_AM
SR05W___TCDN3_WF_BM
SR05W___TCDN4_WF_AM
SR05W___TCDN4_WF_BM
SR05W___TCDN5_WF_AM
SR05W___TCDN5_WF_BM
SR05W___TCDN6_WF_AM
SR05W___TCDN6_WF_BM
SR05W___TCDN7_WF_AM
SR05W___TCDN7_WF_BM
SR05W___TCDN8_WF_AM
SR05W___TCDN8_WF_BM
SR05W___TCDN9_WF_AM
SR05W___TCDN9_WF_BM
SR05W___TCEFL0_WF_AM
SR05W___TCEFL0_WF_BM
SR05W___TCEFL1_WF_AM
SR05W___TCEFL1_WF_BM
SR05W___TCIDN0_WF_AM
SR05W___TCIDN0_WF_BM
SR05W___TCIDN1_WF_AM
SR05W___TCIDN1_WF_BM
SR05W___TCIDN2_WF_AM
SR05W___TCIDN2_WF_BM
SR05W___TCIUP0_WF_AM
SR05W___TCIUP0_WF_BM
SR05W___TCIUP1_WF_AM
SR05W___TCIUP1_WF_BM
SR05W___TCIUP2_WF_AM
SR05W___TCIUP2_WF_BM
SR05W___TCUP0_WF_AM
SR05W___TCUP0_WF_BM
SR05W___TCUP1_WF_AM
SR05W___TCUP1_WF_BM
SR05W___TCUP2_WF_AM
SR05W___TCUP2_WF_BM
SR05W___TCUP3_WF_AM
SR05W___TCUP3_WF_BM
SR05W___TCUP4_WF_AM
SR05W___TCUP4_WF_BM
SR05W___TCUP5_WF_AM
SR05W___TCUP5_WF_BM
SR05W___TCUP6_WF_AM
SR05W___TCUP6_WF_BM
SR05W___TCUP7_WF_AM
SR05W___TCUP7_WF_BM
SR05W___TCUP8_WF_AM
SR05W___TCUP8_WF_BM
SR05W___TCUP9_WF_AM
SR05W___TCUP9_WF_BM
SR05W___TCXXX0_WF_AM
SR05W___TCXXX0_WF_BM
SR05W___TCXXX1_WF_AM
SR05W___TCXXX1_WF_BM
SR06S___TCDN0_WF_AM
SR06S___TCDN0_WF_BM
SR06S___TCDN1_WF_AM
SR06S___TCDN1_WF_BM
SR06S___TCDN2_WF_AM
SR06S___TCDN2_WF_BM
SR06S___TCDN3_WF_AM
SR06S___TCDN3_WF_BM
SR06S___TCDN4_WF_AM
SR06S___TCDN4_WF_BM
SR06S___TCDN5_WF_AM
SR06S___TCDN5_WF_BM
SR06S___TCDN6_WF_AM
SR06S___TCDN6_WF_BM
SR06S___TCDN7_WF_AM
SR06S___TCDN7_WF_BM
SR06S___TCDN8_WF_AM
SR06S___TCDN8_WF_BM
SR06S___TCDN9_WF_AM
SR06S___TCDN9_WF_BM
SR06S___TCUP0_WF_AM
SR06S___TCUP0_WF_BM
SR06S___TCUP1_WF_AM
SR06S___TCUP1_WF_BM
SR06S___TCUP2_WF_AM
SR06S___TCUP2_WF_BM
SR06S___TCUP3_WF_AM
SR06S___TCUP3_WF_BM
SR06S___TCUP4_WF_AM
SR06S___TCUP4_WF_BM
SR06S___TCUP5_WF_AM
SR06S___TCUP5_WF_BM
SR06S___TCUP6_WF_AM
SR06S___TCUP6_WF_BM
SR06S___TCUP7_WF_AM
SR06S___TCUP7_WF_BM
SR06S___TCUP8_WF_AM
SR06S___TCUP8_WF_BM
SR06S___TCUP9_WF_AM
SR06S___TCUP9_WF_BM
SR07S___TCDN0_WF_AM
SR07S___TCDN0_WF_BM
SR07S___TCDN1_WF_AM
SR07S___TCDN1_WF_BM
SR07S___TCDN2_WF_AM
SR07S___TCDN2_WF_BM
SR07S___TCDN3_WF_AM
SR07S___TCDN3_WF_BM
SR07S___TCDN4_WF_AM
SR07S___TCDN4_WF_BM
SR07S___TCDN5_WF_AM
SR07S___TCDN5_WF_BM
SR07S___TCDN6_WF_AM
SR07S___TCDN6_WF_BM
SR07S___TCDN7_WF_AM
SR07S___TCDN7_WF_BM
SR07S___TCDN8_WF_AM
SR07S___TCDN8_WF_BM
SR07S___TCDN9_WF_AM
SR07S___TCDN9_WF_BM
SR07S___TCUP0_WF_AM
SR07S___TCUP0_WF_BM
SR07S___TCUP1_WF_AM
SR07S___TCUP1_WF_BM
SR07S___TCUP2_WF_AM
SR07S___TCUP2_WF_BM
SR07S___TCUP3_WF_AM
SR07S___TCUP3_WF_BM
SR07S___TCUP4_WF_AM
SR07S___TCUP4_WF_BM
SR07S___TCUP5_WF_AM
SR07S___TCUP5_WF_BM
SR07S___TCUP6_WF_AM
SR07S___TCUP6_WF_BM
SR07S___TCUP7_WF_AM
SR07S___TCUP7_WF_BM
SR07S___TCUP8_WF_AM
SR07S___TCUP8_WF_BM
SR07S___TCUP9_WF_AM
SR07S___TCUP9_WF_BM
SR08S___TCDN0_WF_AM
SR08S___TCDN0_WF_BM
SR08S___TCDN1_WF_AM
SR08S___TCDN1_WF_BM
SR08S___TCDN2_WF_AM
SR08S___TCDN2_WF_BM
SR08S___TCDN3_WF_AM
SR08S___TCDN3_WF_BM
SR08S___TCDN4_WF_AM
SR08S___TCDN4_WF_BM
SR08S___TCDN5_WF_AM
SR08S___TCDN5_WF_BM
SR08S___TCDN6_WF_AM
SR08S___TCDN6_WF_BM
SR08S___TCDN7_WF_AM
SR08S___TCDN7_WF_BM
SR08S___TCDN8_WF_AM
SR08S___TCDN8_WF_BM
SR08S___TCDN9_WF_AM
SR08S___TCDN9_WF_BM
SR08S___TCUP0_WF_AM
SR08S___TCUP0_WF_BM
SR08S___TCUP1_WF_AM
SR08S___TCUP1_WF_BM
SR08S___TCUP2_WF_AM
SR08S___TCUP2_WF_BM
SR08S___TCUP3_WF_AM
SR08S___TCUP3_WF_BM
SR08S___TCUP4_WF_AM
SR08S___TCUP4_WF_BM
SR08S___TCUP5_WF_AM
SR08S___TCUP5_WF_BM
SR08S___TCUP6_WF_AM
SR08S___TCUP6_WF_BM
SR08S___TCUP7_WF_AM
SR08S___TCUP7_WF_BM
SR08S___TCUP8_WF_AM
SR08S___TCUP8_WF_BM
SR08S___TCUP9_WF_AM
SR08S___TCUP9_WF_BM
SR09S___TCDN0_WF_AM
SR09S___TCDN0_WF_BM
SR09S___TCDN1_WF_AM
SR09S___TCDN1_WF_BM
SR09S___TCDN2_WF_AM
SR09S___TCDN2_WF_BM
SR09S___TCDN3_WF_AM
SR09S___TCDN3_WF_BM
SR09S___TCDN4_WF_AM
SR09S___TCDN4_WF_BM
SR09S___TCDN5_WF_AM
SR09S___TCDN5_WF_BM
SR09S___TCDN6_WF_AM
SR09S___TCDN6_WF_BM
SR09S___TCDN7_WF_AM
SR09S___TCDN7_WF_BM
SR09S___TCDN8_WF_AM
SR09S___TCDN8_WF_BM
SR09S___TCDN9_WF_AM
SR09S___TCDN9_WF_BM
SR09S___TCUP0_WF_AM
SR09S___TCUP0_WF_BM
SR09S___TCUP1_WF_AM
SR09S___TCUP1_WF_BM
SR09S___TCUP2_WF_AM
SR09S___TCUP2_WF_BM
SR09S___TCUP3_WF_AM
SR09S___TCUP3_WF_BM
SR09S___TCUP4_WF_AM
SR09S___TCUP4_WF_BM
SR09S___TCUP5_WF_AM
SR09S___TCUP5_WF_BM
SR09S___TCUP6_WF_AM
SR09S___TCUP6_WF_BM
SR09S___TCUP7_WF_AM
SR09S___TCUP7_WF_BM
SR09S___TCUP8_WF_AM
SR09S___TCUP8_WF_BM
SR09S___TCUP9_WF_AM
SR09S___TCUP9_WF_BM
SR10S___TCDN0_WF_AM
SR10S___TCDN0_WF_BM
SR10S___TCDN1_WF_AM
SR10S___TCDN1_WF_BM
SR10S___TCDN2_WF_AM
SR10S___TCDN2_WF_BM
SR10S___TCDN3_WF_AM
SR10S___TCDN3_WF_BM
SR10S___TCDN4_WF_AM
SR10S___TCDN4_WF_BM
SR10S___TCDN5_WF_AM
SR10S___TCDN5_WF_BM
SR10S___TCDN6_WF_AM
SR10S___TCDN6_WF_BM
SR10S___TCDN7_WF_AM
SR10S___TCDN7_WF_BM
SR10S___TCDN8_WF_AM
SR10S___TCDN8_WF_BM
SR10S___TCDN9_WF_AM
SR10S___TCDN9_WF_BM
SR10S___TCLL_WF_AM
SR10S___TCLL_WF_BM
SR10S___TCLR_WF_AM
SR10S___TCLR_WF_BM
SR10S___TCUL_WF_AM
SR10S___TCUL_WF_BM
SR10S___TCUP0_WF_AM
SR10S___TCUP0_WF_BM
SR10S___TCUP1_WF_AM
SR10S___TCUP1_WF_BM
SR10S___TCUP2_WF_AM
SR10S___TCUP2_WF_BM
SR10S___TCUP3_WF_AM
SR10S___TCUP3_WF_BM
SR10S___TCUP4_WF_AM
SR10S___TCUP4_WF_BM
SR10S___TCUP5_WF_AM
SR10S___TCUP5_WF_BM
SR10S___TCUP6_WF_AM
SR10S___TCUP6_WF_BM
SR10S___TCUP7_WF_AM
SR10S___TCUP7_WF_BM
SR10S___TCUP8_WF_AM
SR10S___TCUP8_WF_BM
SR10S___TCUP9_WF_AM
SR10S___TCUP9_WF_BM
SR10S___TCUR_WF_AM
SR10S___TCUR_WF_BM
SR11S___TCDN0_WF_AM
SR11S___TCDN0_WF_BM
SR11S___TCDN1_WF_AM
SR11S___TCDN1_WF_BM
SR11S___TCDN2_WF_AM
SR11S___TCDN2_WF_BM
SR11S___TCDN3_WF_AM
SR11S___TCDN3_WF_BM
SR11S___TCDN4_WF_AM
SR11S___TCDN4_WF_BM
SR11S___TCDN5_WF_AM
SR11S___TCDN5_WF_BM
SR11S___TCDN6_WF_AM
SR11S___TCDN6_WF_BM
SR11S___TCDN7_WF_AM
SR11S___TCDN7_WF_BM
SR11S___TCDN8_WF_AM
SR11S___TCDN8_WF_BM
SR11S___TCDN9_WF_AM
SR11S___TCDN9_WF_BM
SR11S___TCMLL_WF_AM
SR11S___TCMLL_WF_BM
SR11S___TCMLR_WF_AM
SR11S___TCMLR_WF_BM
SR11S___TCMUL_WF_AM
SR11S___TCMUL_WF_BM
SR11S___TCMUR_WF_AM
SR11S___TCMUR_WF_BM
SR11S___TCUP0_WF_AM
SR11S___TCUP0_WF_BM
SR11S___TCUP1_WF_AM
SR11S___TCUP1_WF_BM
SR11S___TCUP2_WF_AM
SR11S___TCUP2_WF_BM
SR11S___TCUP3_WF_AM
SR11S___TCUP3_WF_BM
SR11S___TCUP4_WF_AM
SR11S___TCUP4_WF_BM
SR11S___TCUP5_WF_AM
SR11S___TCUP5_WF_BM
SR11S___TCUP6_WF_AM
SR11S___TCUP6_WF_BM
SR11S___TCUP7_WF_AM
SR11S___TCUP7_WF_BM
SR11S___TCUP8_WF_AM
SR11S___TCUP8_WF_BM
SR11S___TCUP9_WF_AM
SR11S___TCUP9_WF_BM
SR12S___TCDN0_WF_AM
SR12S___TCDN0_WF_BM
SR12S___TCDN1_WF_AM
SR12S___TCDN1_WF_BM
SR12S___TCDN2_WF_AM
SR12S___TCDN2_WF_BM
SR12S___TCDN3_WF_AM
SR12S___TCDN3_WF_BM
SR12S___TCDN4_WF_AM
SR12S___TCDN4_WF_BM
SR12S___TCDN5_WF_AM
SR12S___TCDN5_WF_BM
SR12S___TCDN6_WF_AM
SR12S___TCDN6_WF_BM
SR12S___TCDN7_WF_AM
SR12S___TCDN7_WF_BM
SR12S___TCDN8_WF_AM
SR12S___TCDN8_WF_BM
SR12S___TCDN9_WF_AM
SR12S___TCDN9_WF_BM
SR12S___TCUP0_WF_AM
SR12S___TCUP0_WF_BM
SR12S___TCUP1_WF_AM
SR12S___TCUP1_WF_BM
SR12S___TCUP2_WF_AM
SR12S___TCUP2_WF_BM
SR12S___TCUP3_WF_AM
SR12S___TCUP3_WF_BM
SR12S___TCUP4_WF_AM
SR12S___TCUP4_WF_BM
SR12S___TCUP5_WF_AM
SR12S___TCUP5_WF_BM
SR12S___TCUP6_WF_AM
SR12S___TCUP6_WF_BM
SR12S___TCUP7_WF_AM
SR12S___TCUP7_WF_BM
SR12S___TCUP8_WF_AM
SR12S___TCUP8_WF_BM
SR12S___TCUP9_WF_AM
SR12S___TCUP9_WF_BM
EPBI:asyn

## DPSC
BR1_____B__PSDLYM | BR1_____QF_PSDLYM | BR1_____QD_PSDLYM | siocdpsc:hb
BR1_____B__PSGNAM00 | BR1_____QF_PSGNAM00 | BR1_____QD_PSGNAM00 | siocdpsc:exit
BR1_____B__PSGNAM01 | BR1_____QF_PSGNAM01 | BR1_____QD_PSGNAM01 | BR1:asyn
BR1_____B__PSGNAM02 | BR1_____QF_PSGNAM02 | BR1_____QD_PSGNAM02
BR1_____B__PS__AM00 | BR1_____QF_PS__AM00 | BR1_____QD_PS__AM00
BR1_____B__Temperature | BR1_____QF_Temperature | BR1_____QD_Temperature
BR1_____B__PSDLYC | BR1_____QF_PSDLYC | BR1_____QD_PSDLYC
BR1_____B__PSGNAC00 | BR1_____QF_PSGNAC00 | BR1_____QD_PSGNAC00
BR1_____B__PSGNAC01 | BR1_____QF_PSGNAC01 | BR1_____QD_PSGNAC01
BR1_____B__PSGNAC02 | BR1_____QF_PSGNAC02 | BR1_____QD_PSGNAC02
BR1_____B__FPremote | BR1_____QF_FPremote | BR1_____QD_FPremote
BR1_____B__PSREBM00 | BR1_____QF_PSREBM00 | BR1_____QD_PSREBM00
BR1_____B__PS__BM00 | BR1_____QF_PS__BM00 | BR1_____QD_PS__BM00
BR1_____B__PS__BM01 | BR1_____QF_PS__BM01 | BR1_____QD_PS__BM01
BR1_____B__PS__BM02 | BR1_____QF_PS__BM02 | BR1_____QD_PS__BM02
BR1_____B__PS__BM03 | BR1_____QF_PS__BM03 | BR1_____QD_PS__BM03
BR1_____B__PS__BM04 | BR1_____QF_PS__BM04 | BR1_____QD_PS__BM04
BR1_____B__PS__BM05 | BR1_____QF_PS__BM05 | BR1_____QD_PS__BM05
BR1_____B__PS__BM06 | BR1_____QF_PS__BM06 | BR1_____QD_PS__BM06
BR1_____B__PS__BM07 | BR1_____QF_PS__BM07 | BR1_____QD_PS__BM07
BR1_____B__PS__BM08 | BR1_____QF_PS__BM08 | BR1_____QD_PS__BM08
BR1_____B__PS__BM09 | BR1_____QF_PS__BM09 | BR1_____QD_PS__BM09
BR1_____B__PS__BM10 | BR1_____QF_PS__BM10 | BR1_____QD_PS__BM10
BR1_____B__PS__BM11 | BR1_____QF_PS__BM11 | BR1_____QD_PS__BM11
BR1_____B__PS__BM12 | BR1_____QF_PS__BM12 | BR1_____QD_PS__BM12
BR1_____B__PS__BM13 | BR1_____QF_PS__BM13 | BR1_____QD_PS__BM13
BR1_____B__PS__BM14 | BR1_____QF_PS__BM14 | BR1_____QD_PS__BM14
BR1_____B__PS__BM15 | BR1_____QF_PS__BM15 | BR1_____QD_PS__BM15
BR1_____B__PS__BM16 | BR1_____QF_PS__BM16 | BR1_____QD_PS__BM16
BR1_____B__PS__BM17 | BR1_____QF_PS__BM17 | BR1_____QD_PS__BM17
BR1_____B__PS__BM18 | BR1_____QF_PS__BM18 | BR1_____QD_PS__BM18
BR1_____B__PS__BM19 | BR1_____QF_PS__BM19 | BR1_____QD_PS__BM19
BR1_____B__PS__BM20 | BR1_____QF_PS__BM20 | BR1_____QD_PS__BM20
BR1_____B__PS__BM21 | BR1_____QF_PS__BM21 | BR1_____QD_PS__BM21
BR1_____B__PS__BM22 | BR1_____QF_PS__BM22 | BR1_____QD_PS__BM22
BR1_____B__PS__BM23 | BR1_____QF_PS__BM23 | BR1_____QD_PS__BM23
BR1_____B__PS__BM24 | BR1_____QF_PS__BM24 | BR1_____QD_PS__BM24
BR1_____B__PSREBC00 | BR1_____QF_PSREBC00 | BR1_____QD_PSREBC00
BR1_____B__PS_ResetReference | BR1_____QF_PS_ResetReference | BR1_____QD_PS_ResetReference
BR1_____B__PSGNAM00_rbc | BR1_____QF_PSGNAM00_rbc | BR1_____QD_PSGNAM00_rbc
BR1_____B__PSGNAM01_rbc | BR1_____QF_PSGNAM01_rbc | BR1_____QD_PSGNAM01_rbc
BR1_____B__PSGNAM02_rbc | BR1_____QF_PSGNAM02_rbc | BR1_____QD_PSGNAM02_rbc
BR1_____B__PSOFAM00_rbc | BR1_____QF_PSOFAM00_rbc | BR1_____QD_PSOFAM00_rbc
BR1_____B__PSOFAM01_rbc | BR1_____QF_PSOFAM01_rbc | BR1_____QD_PSOFAM01_rbc
BR1_____B__PSOFAM02_rbc | BR1_____QF_PSOFAM02_rbc | BR1_____QD_PSOFAM02_rbc
BR1:B:ReadbackThreadStatus | BR1:QF:ReadbackThreadStatus | BR1:QD:ReadbackThreadStatus
BR1:B:TABLE_LEN | BR1:QF:TABLE_LEN | BR1:QD:TABLE_LEN
BR1_____B__PSOFAM00 | BR1_____QF_PSOFAM00 | BR1_____QD_PSOFAM00
BR1_____B__PSOFAM01 | BR1_____QF_PSOFAM01 | BR1_____QD_PSOFAM01
BR1_____B__PSOFAM02 | BR1_____QF_PSOFAM02 | BR1_____QD_PSOFAM02
BR1:B:SET_TABLE_LEN | BR1:QF:SET_TABLE_LEN | BR1:QD:SET_TABLE_LEN
BR1:B_PS_debug | BR1:QF_PS_debug | BR1:QD_PS_debug
BR1_____B__PSOFAC00 | BR1_____QF_PSOFAC00 | BR1_____QD_PSOFAC00
BR1_____B__PSOFAC01 | BR1_____QF_PSOFAC01 | BR1_____QD_PSOFAC01
BR1_____B__PSOFAC02 | BR1_____QF_PSOFAC02 | BR1_____QD_PSOFAC02
BR1:B_IDN | BR1:QF_IDN | BR1:QD_IDN
BR1:B:RAMPI | BR1:QF:RAMPI | BR1:QD:RAMPI
BR1:B:RAMPI_COND | BR1:QF:RAMPI_COND | BR1:QD:RAMPI_COND
BR1:B:RAMPSET | BR1:QF:RAMPSET | BR1:QD:RAMPSET

## Network
Project | Total Drops | Subnet 71 | Subnet 196 | Subnet 202 | Subnet 89 | Subnet 93 | IOC | Comment
This project
EPBI | 21 |  |  | 21 |  |  | b04lxioc02 | Project almost complete
IRM (ILC replacement) | 120 |  |  | 120 |  |  | b04lxioc02 | Detailed locations on IRM tab
BPMs | 186 |  | 134 |  | 52
ID | 3 |  | 3 |  |  |  |  | 1 Delta Tau controller, hot spare, diagnostic
Timing system | 34 | 2 | 24 |  | 8 |  | IOC per crate | See below
Injector power supplies (Caen) | 55 |  | 10 |  | 45 |  | b04lxioc01 / siocinjps | See below
Enet to serial adapters | 16 |  | 16 |  |  |  |  | Project completed
Computers (sioc servers, etc.?) | 5 |  | 2 | 1 | 1 | 1 |  | b04lxioc01, b04lxioc02, sr07lxioc02, sr07lxioc03
Fast Magnets | 5 |  |  | 5 |  |  |  | Or mini-IOC
Other projects
CCD Cameras | 22 |  |  |  |  | 22 |  | See below
SR Kepco Replacement | 43 |  | 43 |  |  |  |  | https://docs.google.com/a/lbl.gov/spreadsheet/ccc?key=0AvlZ4PRydfv9dFVXaUZRcGNQM2QwSDhwbmNSaGtOQ3c#gid=0
SR skew quads (Sext Project) | 24 |  | 24
New SR sextupoles | 48 |  | 48 |  |  |  |  | Number of drop may depend on the power supply vendor!
Recent projects
Scopes | 15 |  |  |  |  | 15 | Internal | Project completed
BR - DPSC | 1 |  |  |  | 1 |  | b04lxioc01 / siocdpsc? | Uses a privite subnet to BEND, QF, QD
...
Total drops | 598 | 2 | 304 | 147 | 107 | 38
[5 empty] | Total | 598
More Details Per Project
Rack Location by Project | Total Drops | Subnet | Device # |  |  |  | IOC | Comment
Timing System
LI11 | 2 | 89 | 75 | 79 |  |  |  | Master location (EVG)
B0215 | 2 | 89 | 76 | 80 |  |  |  | Booster ramped magnets, pulsed magnets, BPMs, CCDs; BTS BPMs, CCDs
S0817 | 2 | 89 | 77 | 81 |  |  |  | Injection Kicker, LTB BPMs, GTL/LTB CCDs
S0119 | 2 | 89 | 78 | 82 |  |  |  | SR pulsed magnets
Sxx02 | 24 | 196 | [5 empty] | BPMs, etc.
CR | 2 | 71 | 175 | 22 |  |  |  | Convenience triggers
34
BPMs
LI | 3 | 89 | [5 empty] | GTB, Linac
S0818 | 7 | 89 | [5 empty] | LTB
B0106 | 8 | 89 | [5 empty] | Booster
B0206 | 8 | 89 | [5 empty] | Booster
B0306 | 8 | 89 | [5 empty] | Booster
B0406 | 8 | 89 | [5 empty] | Booster
B0210 | 10 | 89 | [5 empty] | BTS
Sxx02 | 134 | 196 | [5 empty] | Storage ring (122 BPM, 12 cell controllers for FOFB)
186
Cameras | [7 empty] | https://docs.google.com/a/lbl.gov/spreadsheet/ccc?key=0AvlZ4PRydfv9dGdPUXQ1LURhU0pYcm9iNVFkSVQ2VWc#gid=2
S0816 (or close by) | 12 | 93 | [5 empty] | GTL, Linac, LTB
B0205 | 10 | 93 | [5 empty] | BTS and SR
22
Injector Power Supplies | [7 empty] | https://docs.google.com/a/lbl.gov/spreadsheet/ccc?key=0AvlZ4PRydfv9dFVXaUZRcGNQM2QwSDhwbmNSaGtOQ3c#gid=0
LI01 | 4 | 89 |  |  |  |  | b04lxioc01 / siocinjps | GTL
LI02 | 8 | 89 |  |  |  |  | b04lxioc01 / siocinjps | GTL and Linac correctors
LI04 | 2 | 89 |  |  |  |  | b04lxioc01 / siocinjps | Linac HC2, VC2
LI09 | 2 | 89 |  |  |  |  | b04lxioc01 / siocinjps | Linac Q1.1, Q1.2 | .1,
S0713, S0714, S0715 | 11 | 89 |  |  |  |  | b04lxioc01 / siocinjps | LTB
S0813, S0814 | 8 | 89 |  |  |  |  | b04lxioc01 / siocinjps | LTB
B0219, B0220, B0221 | 10 | 89 |  |  |  |  | b04lxioc01 / siocinjps | BTS
S1117, S1118, S1119 | 10 | 196 |  |  |  |  | b04lxioc01 / siocinjps | BTS (Caen sextupole power supplies will also be in this rack group)
55
New Network Switches
Location | Drops Needed | Subnet | Switch Size | Switch Location | Installed | Upstream Switch | Name | Project / Comments
LI | 24 | 202 | 48 | LI10 | Yes |  | c35s-6-li10-r202 | IRM (open cable tray from LI18 to S11, install patch panels in LI18 & LI21)
LI | 21 | 89 | 48 | LI10 | Yes | B04 | c35s-6-li10-r89 | Caen PS, Timing, BPM
S07, S08 (injector, +4 in S1016/17) | 11 | 202 | 24 | S0820 | Yes | S0722 | c35s-6-s0820-r202 | IRM (Consider adding S0616 IRMs?)
S07, S08 (injector) | 21 | 89 | 48 | S0820 | Yes | B04 | c35s-6-s0820-r89 | Caen PS, Timing
B01 | 2 | 202 | [5 empty] | IRM (pull from B0218)
B01 | 8 | 89 | [5 empty] | BPM
B02 | 12 | 202 | 24 | B0218 | Yes |  | c35s-6-b0218-r202 | IRM
B02 | 30 | 89 | 48 | B0218 | Yes | B04 | c35s-6-b0218-r89 | Caen PS, Timing, BPM (BR & BTS)
B02 | 22 | 93 | 48 | B0218 | Yes |  | c35s-6-b0218-r93 | CCD Cameras
B03 | 1 | 202 | [5 empty] | IRM (pull from B0218)
B03 | 8 | 89 | [5 empty] | BPM
B04 | 1 | 202 | [5 empty] | IRM (pull from B0218)
B04 | 8 | 89 | [5 empty] | BPM (use existing switch)
S1117, S1118, S1119 | 16 | 196 | 48 | S1120 | Yes |  | c35s-6-s1120-r196 | Caen PS (BTS & Sext upgrade) (Can also reach LI area)
S01 | 10 | 87 | 24 | S0102 |  |  |  | BPM + Cell controller
S01 | 10 | 196 | 48 | S0111 | Yes |  | c29s-6-s0111-r196 | Sext upgrade, Kepco replacement, Timing
S01 | 9 | 202 | 24 | S0111 | Yes |  |  | IRM
S02 | 10 | 87 | 48 | S0206 | Yes |  |  | BPM + Cell controller (already in S0206 with 25 open ports)
S02 | 10 | 196 | 48 | S0204 | Yes |  |  | Sext upgrade, Kepco replacement, Timing (already in S0204 with 28 open ports)
S02 | 4 | 202 | 24 | S0204 | Yes |  | c35s-6-s0204-r202 | IRM (also the level 2 switch for the 202 subnet)
S03 | 10 | 87 | 24 | S0306 |  |  |  | BPM + Cell controller
S03 | 12 | 196 | 48 | S0311 | Yes |  |  | Sext upgrade, Kepco replacement, Timing
S03 | 7 | 202 | 24 | S0311 | Yes |  |  | IRM (17 more if all SR RF are converted to IRMs before the Horner PLC is ready)
S04 | 12 | 87 | 24 | S0406 |  |  |  | BPM + Cell controller
S04 | 14 | 196 | 48 | S0411 | Yes |  |  | Sext upgrade, Kepco replacement, Timing
S04 | 6 | 202 | 24 | S0406 | Yes |  |  | IRM, EPBI
S05 | 11 | 87 | 24 | S0506 |  |  |  | BPM + Cell controller
S05 | 12 | 196 | 48 | S0515 | Yes |  |  | Sext upgrade, Kepco replacement, Timing
S05 | 8 | 202 | 24 | S0506 | Yes |  |  | IRM, EPBI (may want to use S06 switch?)
S06 | 13 | 87 | 24 | S0602 |  |  |  | BPM + Cell controller
S06 | 15 | 196 | 48 | BT08 | Yes |  |  | Sext upgrade, Kepco replacement, Timing
S06 | 7 | 202 | 24 | S0619 | Yes | S0722 | c35s-6-s0619-r202 | IRM, EPBI (also the distribution switch - fiber) (may want to use S0820 for S0616 IRMs)
S07 | 11 | 87 | 24 | S0706 |  |  |  | BPM + Cell controller
S07 | 12 | 196 | 48 | S0711 | Yes | S0722 |  | Sext upgrade, Kepco replacement, Timing
S07 | 8 | 202 | 24 | S0706 | Yes | S0722 |  | IRM, EPBI
S08 | 11 | 87 | 24 | S0806 |  |  |  | BPM + Cell controller
S08 | 10 | 196 | 48 | S0811 | Yes | S0722 |  | Sext upgrade, Kepco replacement, Timing
S08 | 7 | 202 | 24 | S0806 | Yes | S0722 |  | IRM, EPBI
S09 | 11 | 87 | 24 | S0910 |  |  |  | BPM + Cell controller
S09 | 10 | 196 | 48 | S0911 | Yes | S0722 |  | Sext upgrade, Kepco replacement, Timing
S09 (covers 2 IRM + 3 EPBI in S10) | 13 | 202 | 24 | S0910 | Yes | S0722 | c35s-6-s0910-r202 | IRM, EPBI
S10 | 11 | 87 | 24 | S1002 |  |  |  | BPM + Cell controller
S10 | 10 | 196 | 48 | S1011 | Yes | S0722 |  | Sext upgrade, Kepco replacement, Timing
S11 | 13 | 87 | 24 | S1110 |  |  |  | BPM + Cell controller
S11 | 14 | 196 | 24 | S1110 | Yes | S0204 | c35s-6-s1110-r196 | Sext upgrade, Kepco replacement (might have double count with S1119???), Timing
S11 | 6 | 202 | 24 | S1110 | Yes | S0204 | c35s-6-s1110-r202 | IRM, EPBI
S12 | 10 | 87 | 24 | S1202 |  |  |  | BPM + Cell controller
S12 | 10 | 196 | 48 | S1211 | Yes | S0204 |  | Sext upgrade, Kepco replacement, Timing
S12 & S1119 | 9 | 202 | 24 | S1206 | Yes | S0204 |  | IRM, EPBI (advantage of S1204 is it's easier to reuse a long run cable)
| 541 |  | 44 |  | 33
Upstream Equipment |  | Subnet | Switch Size | Switch Location | Installed |  |  | Comments
S02 Distribution |  | 202 | 24 | S0204 | Yes |  | Counted on line 89 | Both a level 2 & 3 switch
S02 Distribution |  | 196 | 48 | S0204 | Yes |  | Already there
S02 Distribution |  | 87 | 48 | S0206 | Yes |  | Already there
S06 Distribution |  | 202 | 24 | S0619 | Yes |  | Counted on line 101 | Both a level 2 & 3 switch
S07 Distribution |  | 202 | 24 | S0722 | Yes |  | c35s-6-s0722-r202
|  |  | Ports | Number Needed | C2960S Series | C3560S Series | 12 | FOFB purchased later
|  |  | 24 | 26 | 54600 | 61880 | 17 | Dec Purchase
|  |  | 48 | 16 | 56000 | 68320 | 13 | Oct Purchase
|  |  |  | 42 | 110600 | 130200 | 42
| Ports Needed | Total Ports | Switches | Subnet
| 133 | 312 | 12 | 87 |  |  |  | WS-C2960S-24TS-L, 24-port 10/100/1000 with 4xSFP, $2100 + Optics ($350/connection)
| 135 | 360 | 14 | 202 |  |  |  | WS-C3560X-24T-L, 24-port 10/100/1000, single PS, $2380 + Fiber module ($350) + Optics ($350/connection)
| 155 | 600 | 13 | 196 |  |  |  | WS-C2960S-48TS-L, 48-port 10/100/1000 with 4xSFP, $3500 + Optics ($350/connection)
| 96 | 144 | 4 | 89 |  |  |  | WS-C3560X-48T-L, 48-port 10/100/1000, single PS, $4270 + Fiber module ($350) + Optics ($350/connection)
| 22 | 48 | 1 | 93 |  |  |  | C3KX-PWR-350WAC=, second power supply, $350
| 541 | 1464 | 44 |  |  |  |  | C3KX-NM-1G, 4-port fiber/SFP module, $350

## Not monitored
Ion pumps not monitored
Incomplete List
1154-A B0103-29 BR1IP1
1149 B0103-33 BR1IP2
1342 B0103-37 BR1IP3
834 B0203-27 BR2IP1
570 B0203-31 BR2IP2
445 B0203-35 BR2IP3
1468 SR1213-31 SR12CIP1
838 S0108-35 SR01SIP3
835 S0215-26 S02IP2
630 S0308-21 SR03SIP3
Ion pumps not being monitored
...
S0822 | BL 8.3 (Digitel MPC and DIGI-PAK 270) are not being monitored
S0824 | BL 8.0 (1 Digitel 1500, 1 Digitel 500) pumps are not being monitored
S0910 | BL 9.3 1 (3 Digitel 500) pumps are not being monitored
S0912 | BL 9.0 (1 Digitel 1500, 1 Digitel 500) pumps are not being monitored
S1010 | BL 10.3 1 (3 Digitel 500) pumps are not being monitored
etc
Photon Stops Temperature Interlocks | PLC

## Sheet14
LI0143 | 79 | [5 empty] | EG______HTR____BC22 | EG______AUX____BC23 | EG______HTR____BM08 | EG______HTR____BM07 | EG______HTR____BM06 | EG______HTR____BM05 | EG______HTR____BM04 | EG______HTR____BM03 | EG______HTR____BM01 | EG______HTR____BM02 | EG______AUX____BM15 | EG______AUX____BM12 | EG______AUX____BM11 | EG______AUX____BM10 | EG______AUX____BM09 | EG______AUX____BM13 | EG______AUX____BM14
LI0143 | 81 | [5 empty] | EG______HV1____BC23 | EG______HV_____BM15 | EG______HV_____BM14 | EG______HV_____BM13 | EG______HV_____BM12 | EG______HV_____BM11 | EG______HV_____BM10 | EG______HV_____BM09 | EG______HV_____BM08 | EG______HV_____BM07 | EG______HV_____BM06 | EG______HV_____BM05 | EG______HV_____BM04 | EG______HV_____BM03 | EG______HV_____BM02
LI0242 | 70 | [5 empty] | GTL_____SOL1___BC23 | GTL_____SOL2___BC22 | GTL_____SOL3___BC21 | GTL_____SOL1___BM15 | GTL_____SOL1___BM14 | GTL_____SOL2___BM13 | GTL_____SOL2___BM12 | GTL_____SOL3___BM11 | GTL_____SOL3___BM10
LI0242 | 71 | [5 empty] | LN______SOL1___BC23 | LN______SOL2___BC22 | LN______SOL3___BC21 | LN______SOL4___BC20 | LN______SOLIN1_BC19 | LN______SOLIN2_BC18 | LN______SOL1___BM15 | LN______SOL1___BM14 | LN______SOL2___BM13 | LN______SOL2___BM12 | LN______SOL3___BM11 | LN______SOL3___BM10 | LN______SOL4___BM09 | LN______SOL4___BM08
LI0838 | 97
LI0838 | 89 | [5 empty] | EG______IP1____BM15 | GTL_____IP1____BM14 | GTL_____IP1____BM13 | GTL_____IP1____BM12 | GTL_____IP1____BM11 | GTL_____IP2____BM10 | GTL_____IP2____BM09 | GTL_____IP2____BM08 | GTL_____IP2____BM07 | BR1_____SIM_MONBM06 | BR1_____SIM_LOCBM05
LI0838 | 95 | [5 empty] | GTL_____VVR1___BC23 | LN______VVR1___BC22 | GTL_____VVR1___BM14 | GTL_____VVR1___BM13 | GTL_____VVR1___BM12 | GTL_____VVR1___BM19 | GTL_____VVR1___BM18 | GTL_____VVR1___BM17 | GTL_____VVR1___BM16 | GTL_____VVR1___BM15 | GTL_____VVR1___BM11 | LN______VVR1___BM06 | LN______VVR1___BM05 | LN______VVR1___BM04 | LN______VVR1___BM10 | LN______VVR1___BM09 | LN______VVR1___BM08 | LN______VVR1___BM07 | LN______VVR1___BM03
LI0838 | 92 | [5 empty] | GTL_____INM1LITBC22 | GTL_____INM1___BC23 | GTL_____PP1LIT_BC20 | GTL_____PP1____BC21 | GTL_____INM1LITBM13 | GTL_____INM1LITBM12 | GTL_____INM1___BM14 | GTL_____INM1___BM10 | GTL_____INM1___BM11 | GTL_____INM1___BM15 | GTL_____PP1LIT_BM07 | GTL_____PP1LIT_BM06 | GTL_____PP1____BM08 | GTL_____PP1____BM04 | GTL_____PP1____BM05 | GTL_____PP1____BM09
LI0838 | 93 | [5 empty] | GTL_____TV1____BC23 | GTL_____TV1LIT_BC22 | GTL_____TV2____BC21 | GTL_____TV2LIT_BC20 | GTL_____TV1____BM14 | GTL_____TV1____BM10 | GTL_____TV1____BM11 | GTL_____TV1____BM15 | GTL_____TV1LIT_BM13 | GTL_____TV1LIT_BM12 | GTL_____TV2____BM08 | GTL_____TV2____BM04 | GTL_____TV2____BM05 | GTL_____TV2____BM09 | GTL_____TV2LIT_BM07 | GTL_____TV2LIT_BM06
LI0838 | 94 | [5 empty] | LN______TV1____BC23 | LN______TV1LIT_BC22 | LN______TV2____BC21 | LN______TV2LIT_BC20 | LN______TV1____BM14 | LN______TV1____BM10 | LN______TV1____BM11 | LN______TV1____BM15 | LN______TV1LIT_BM13 | LN______TV1LIT_BM12 | LN______TV2____BM08 | LN______TV2____BM04 | LN______TV2____BM05 | LN______TV2____BM09 | LN______TV2LIT_BM07 | LN______TV2LIT_BM06
LI0944 | 73 | [5 empty] | EG______HQOSC__BC23 | EG______MQOSC__BC22 | EG______EXTOSC_BC21 | EG______MO_NORMBM11 | EG______MO_LOC_BM14 | EG______MO_COMPBM13 | EG______MO_SWP_BM12 | EG______MO_CENTBM15 | EG______MO_EXT_BM10 | EG______MO_OK__BM09 | EG______HQOSC__BM07 | EG______MQOSC__BM06 | EG______EXTOSC_BM05
LI0944 | 74 | [5 empty] | GTL_____SHB1_PHBC22 | GTL_____SHB1_HVBC23 | GTL_____SHB1_PHBM17 | GTL_____SHB1_PHBM16 | GTL_____SHB1_HVBM19 | GTL_____SHB1_HVBM18 | GTL_____SHB1_HVBM15 | GTL_____SHB1_HVBM14 | GTL_____SHB1_HVBM13 | GTL_____SHB1_HVBM12 | GTL_____SHB1_HVBM11 | GTL_____SHB1_HVBM10 | GTL_____SHB1_HVBM09 | GTL_____SHB1_HVBM08 | GTL_____SHB1_HVBM07 | GTL_____SHB1_HVBM06 | GTL_____SHB1_HVBM05 | GTL_____SHB1_HVBM04 | GTL_____SHB1_HVBM03 | GTL_____SHB1_HVBM02
LI0944 | 75 | [5 empty] | GTL_____SHB2_PHBC22 | GTL_____SHB2_HVBC23 | GTL_____SHB2_PHBM17 | GTL_____SHB2_PHBM16 | GTL_____SHB2_HVBM19 | GTL_____SHB2_HVBM18 | GTL_____SHB2_HVBM15 | GTL_____SHB2_HVBM14 | GTL_____SHB2_HVBM13 | GTL_____SHB2_HVBM12 | GTL_____SHB2_HVBM11 | GTL_____SHB2_HVBM10 | GTL_____SHB2_HVBM09 | GTL_____SHB2_HVBM08 | GTL_____SHB2_HVBM07 | GTL_____SHB2_HVBM06 | GTL_____SHB2_HVBM05 | GTL_____SHB2_HVBM04 | GTL_____SHB2_HVBM03 | GTL_____SHB2_HVBM02
LI1629 | 90 | [5 empty] | LN______IP1____BM15 | LN______IP1____BM14 | LN______IP1____BM13 | LN______IP1____BM12 | LN______IP2____BM11 | LN______IP2____BM10 | LN______IP2____BM09 | LN______IP2____BM08 | LN______IP3____BM07 | LN______IP3____BM06 | LN______IP3____BM05 | LN______IP3____BM04
LI1629 | 113 | [5 empty] | LN______MD1RST_BC23 | LN______MD1_RF_BC21 | LN______MD1RST_BM01 | LN______MD1_RF_BM04 | LN______MD1_RF_BM03 | LN______MD1_RF_BM02 | LN______MD1INT_BM18 | LN______MD1INT_BM16 | LN______MD1INT_BM06 | LN______MD1INT_BM19 | LN______MD1INT_BM17 | LN______MD1INT_BM15 | LN______MD1INT_BM14 | LN______MD1INT_BM13 | LN______MD1INT_BM12 | LN______MD1INT_BM11 | LN______MD1INT_BM10 | LN______MD1INT_BM09 | LN______MD1INT_BM08 | LN______MD1INT_BM07 | LN______MD1RST_BM05
LI1629 | 114 | [5 empty] | LN______MD1____BC23 | LN______MD1HV__BC22 | LN______MD1TRG_BC21 | LN______MD1____BM13 | LN______MD1____BM12 | LN______MD1____BM19 | LN______MD1____BM17 | LN______MD1____BM16 | LN______MD1____BM15 | LN______MD1____BM14 | LN______MD1____BM11 | LN______MD1____BM10 | LN______MD1____BM09 | LN______MD1____BM08 | LN______MD1____BM07 | LN______MD1____BM06 | LN______MD1____BM05 | LN______MD1HV__BM04 | LN______MD1HV__BM03 | LN______MD1TRG_BM18 | LN______MD1TRG_BM02 | LN______KY1ARC_BM01 | LN______MD1FLT_BM00
LI1846 | 118 | [5 empty] | LN______AS1LCT_BC23 | LN______AS1LOP_BC22 | LN______MASTPH_BM14 | LN______MASTPH_BM15 | LN______AS1LCT_BM07 | LN______AS1LCT_BM12 | LN______AS1LCT_BM13 | LN______AS1LCT_BM06 | LN______AS1LOP_BM05 | LN______AS1LOP_BM04 | LN______AS1LOP_BM11 | LN______AS1LOP_BM10 | LN______AS1PPH_BM08 | LN______AS1PPH_BM09
LI1846 | 117 | [5 empty] | LN______SBUNPH_BC22 | LN______SBUNPH_BC21 | LN______SBUNPH_BC20 | LN______SBUNPH_BC23 | LN______SBUNAT_BC18 | LN______SBUNAT_BC17 | LN______SBUNAT_BC16 | LN______SBUNAT_BC19 | LN______SBUNPH_BM15 | LN______SBUNPH_BM14 | LN______SBUNPH_BM13 | LN______SBUNPH_BM12 | LN______SBUNPH_BM11 | LN______SBUNAT_BM10 | LN______SBUNAT_BM09 | LN______SBUNAT_BM08 | LN______SBUNAT_BM07 | LN______SBUNAT_BM06
LI1846 | 120 | [5 empty] | LN______WTRPMP_BC23 | LN______WTRHE__BC22 | LN______WTRHTR_BC21 | LN______WTRRST_BC20 | LN______WTRPMP_BM05 | LN______WTRPMP_BM04 | LN______WTRHE__BM03 | LN______WTRHE__BM01 | LN______WTRHTR_BM08 | LN______WTRHTR_BM02 | LN______WTRRST_BM00 | LN______WTRSYS_BM15 | LN______WTRSYS_BM14 | LN______WTRSYS_BM13 | LN______WTRSYS_BM12 | LN______WTRSYS_BM11 | LN______WTRSYS_BM10 | LN______WTRSYS_BM09 | LN______WTRSYS_BM07 | LN______WTRSYS_BM06
LI1929 | 91 | [5 empty] | LN______IP4____BM15 | LN______IP4____BM14 | LN______IP4____BM13 | LN______IP4____BM12 | LN______IP5____BM11 | LN______IP5____BM10 | LN______IP5____BM09 | LN______IP5____BM08
LI1929 | 115 | [5 empty] | LN______MD2RST_BC23 | LN______MD2_RF_BC21 | LN______MD2RST_BM01 | LN______MD2_RF_BM04 | LN______MD2_RF_BM03 | LN______MD2_RF_BM02 | LN______MD2INT_BM18 | LN______MD2INT_BM06 | LN______MD2INT_BM19 | LN______MD2INT_BM16 | LN______MD2INT_BM17 | LN______MD2INT_BM13 | LN______MD2INT_BM15 | LN______MD2INT_BM12 | LN______MD2INT_BM14 | LN______MD2INT_BM11 | LN______MD2INT_BM10 | LN______MD2INT_BM09 | LN______MD2INT_BM08 | LN______MD2INT_BM07 | LN______MD2RST_BM05
LI1929 | 116 | [5 empty] | LN______MD2____BC23 | LN______MD2HV__BC22 | LN______MD2TRG_BC21 | LN______MD2____BM13 | LN______MD2____BM12 | LN______MD2____BM19 | LN______MD2____BM17 | LN______MD2____BM16 | LN______MD2____BM15 | LN______MD2____BM14 | LN______MD2____BM11 | LN______MD2____BM10 | LN______MD2____BM09 | LN______MD2____BM08 | LN______MD2____BM07 | LN______MD2____BM06 | LN______MD2____BM05 | LN______MD2HV__BM04 | LN______MD2HV__BM03 | LN______MD2TRG_BM18 | LN______MD2TRG_BM02 | LN______KY2ARC_BM01 | LN______MD2FLT_BM00
LI2146 | 119 | [5 empty] | LN______AS2LCT_BC23 | LN______AS2LOP_BC22 | LN______AS2_PH_BM14 | LN______AS2_PH_BM15 | LN______AS2LCT_BM07 | LN______AS2LCT_BM12 | LN______AS2LCT_BM13 | LN______AS2LCT_BM06 | LN______AS2LOP_BM05 | LN______AS2LOP_BM04 | LN______AS2LOP_BM11 | LN______AS2LOP_BM10 | LN______AS2PPH_BM08 | LN______AS2PPH_BM09
S071334 | 76 | [5 empty] | LTB_____BS_____BC20 | LTB_____BS_LTB_BC22 | LTB_____BS_FC__BC23 | LTB_____B1_____BC21 | LTB_____BS_____BM03 | LTB_____BS_____BM04 | LTB_____BS_____BM02 | LTB_____BS_____BM01 | LTB_____BS_____BM00 | LTB_____BS_LTB_BM11 | LTB_____BS_FC__BM10 | LTB_____B1_____BM08 | LTB_____B1_____BM09 | LTB_____B1_____BM07 | LTB_____B1_____BM06 | LTB_____B1_____BM05
S081334 | 85 | [5 empty] | LTB_____B2_____BC20 | LTB_____Q4,1___BC21 | LTB_____Q4,2___BC22 | LTB_____Q5_____BC23 | LTB_____B2_____BM03 | LTB_____B2_____BM04 | LTB_____B2_____BM02 | LTB_____B2_____BM01 | LTB_____B2_____BM00 | LTB_____Q4,1___BM05 | LTB_____Q4,1___BM06 | LTB_____Q4,2___BM07 | LTB_____Q4,2___BM08 | LTB_____Q5_____BM09 | LTB_____Q5_____BM10
S081527 | 286 | [5 empty] | BR1_____KI_____BC16 | BR1_____KI_P___BC17 | BR1_____KI_____BM00 | BR1_____KI_____BM10 | BR1_____KI_____BM02 | BR1_____KI_____BM03 | BR1_____KI_____BM04 | BR1_____KI_____BM05 | BR1_____KI_____BM06 | BR1_____KI_____BM07 | BR1_____KI_____BM08 | BR1_____KI_____BM09 | BR1_____KI_____BM01 | BR1_____KI_____BM11 | BR1_____KI_____BM12
S081939 | 104 | [5 empty] | LTB_____TV1____BC16 | LTB_____TV1LIT_BC17 | LTB_____TV2____BC18 | LTB_____TV2LIT_BC19 | LTB_____TV1____BM04 | LTB_____TV1____BM00 | LTB_____TV1____BM01 | LTB_____TV1ATN_BM02 | LTB_____TV1ATN_BM03 | LTB_____TV1LIT_BM04 | LTB_____TV1LIT_BM05 | LTB_____TV2____BM10 | LTB_____TV2____BM06 | LTB_____TV2____BM07 | LTB_____TV2ATN_BM08 | LTB_____TV2ATN_BM09 | LTB_____TV2LIT_BM10 | LTB_____TV2LIT_BM11
S081939 | 105 | [5 empty] | LTB_____TV3____BC16 | LTB_____TV3LIT_BC17 | LTB_____TV4____BC18 | LTB_____TV4LIT_BC19 | LTB_____TV3____BM04 | LTB_____TV3____BM00 | LTB_____TV3____BM01 | LTB_____TV3ATN_BM02 | LTB_____TV3ATN_BM03 | LTB_____TV3LIT_BM04 | LTB_____TV3LIT_BM05 | LTB_____TV4____BM10 | LTB_____TV4____BM06 | LTB_____TV4____BM07 | LTB_____TV4ATN_BM08 | LTB_____TV4ATN_BM09 | LTB_____TV4LIT_BM10 | LTB_____TV4LIT_BM11
S081939 | 106 | [5 empty] | LTB_____TV5____BC16 | LTB_____TV5LIT_BC17 | LTB_____TV6____BC19 | BR1_____TV1____BC18 | LTB_____TV6LIT_BC20 | LTB_____TV5____BM04 | LTB_____TV5____BM00 | LTB_____TV5____BM01 | LTB_____TV5ATN_BM02 | LTB_____TV5ATN_BM03 | LTB_____TV5LIT_BM04 | LTB_____TV5LIT_BM05 | LTB_____TV6____BM12 | LTB_____TV6____BM08 | LTB_____TV6____BM09 | BR1_____TV1____BM12 | BR1_____TV1____BM06 | BR1_____TV1____BM07 | LTB_____TV6ATN_BM10 | LTB_____TV6ATN_BM11 | LTB_____TV6LIT_BM12 | LTB_____TV6LIT_BM13
S081939 | 181 | [5 empty] | LTB_____VVR1___BC23 | LTB_____VVR2___BC22 | LTB_____VVR1___BM12 | LTB_____VVR1___BM11 | LTB_____VVR1___BM10 | LTB_____VVR1___BM13 | LTB_____VVR1___BM14 | LTB_____VVR1___BM15 | LTB_____VVR2___BM06 | LTB_____VVR2___BM05 | LTB_____VVR2___BM04 | LTB_____VVR2___BM07 | LTB_____VVR2___BM08 | LTB_____VVR2___BM09
S081939 | 124 | [5 empty] | LTB_____IP1____BC01 | LTB_____IP2____BC02 | LTB_____IP3____BC03 | LTB_____IP1____BM03 | LTB_____IP1____BM04 | LTB_____IP2____BM06 | LTB_____IP2____BM07 | LTB_____IP3____BM08 | LTB_____IP3____BM09
B010346 | 340 | [5 empty] | BR1_____IP1____BC00 | BR1_____IP2____BC02 | BR1_____IP3____BC03 | BR1_____IP2____BM06 | BR1_____IP2____BM07 | BR1_____IP3____BM08 | BR1_____IP3____BM09 | BR1_____IP1____BM01 | BR1_____IP1____BM02
B010346 | 282 | [5 empty] | BR1_____TV2____BC16 | BR1_____TV2LIT_BC17 | BR1_____TV3____BC18 | BR1_____TV3LIT_BC19 | BR1_____TV2____BM04 | BR1_____TV2____BM00 | BR1_____TV2____BM01 | BR1_____TV2ATN_BM02 | BR1_____TV2ATN_BM03 | BR1_____TV2LIT_BM04 | BR1_____TV2LIT_BM05 | BR1_____TV3____BM10 | BR1_____TV3____BM06 | BR1_____TV3____BM07 | BR1_____TV3ATN_BM08 | BR1_____TV3ATN_BM09 | BR1_____TV3LIT_BM10 | BR1_____TV3LIT_BM11
B010346 | 340 | [5 empty] | BR1_____IP1____BC00 | BR1_____IP2____BC02 | BR1_____IP3____BC03 | BR1_____IP2____BM06 | BR1_____IP2____BM07 | BR1_____IP3____BM08 | BR1_____IP3____BM09 | BR1_____IP1____BM01 | BR1_____IP1____BM02
B010346 | 293 | [5 empty] | BR1_____VVR3___BC16 | BR1_____VVR1___BC18 | BR1_____VVR2___BC17 | BR1_____VVR1___BM21 | BR1_____VVR1___BM13 | BR1_____VVR1___BM14 | BR1_____VVR1___BM20 | BR1_____VVR1___BM15 | BR1_____VVR1___BM12 | BR1_____VVR3___BM05 | BR1_____VVR3___BM01 | BR1_____VVR3___BM02 | BR1_____VVR3___BM04 | BR1_____VVR3___BM03 | BR1_____VVR3___BM00 | BR1_____VVR2___BM11 | BR1_____VVR2___BM07 | BR1_____VVR2___BM08 | BR1_____VVR2___BM10 | BR1_____VVR2___BM09 | BR1_____VVR2___BM06
B010525 | 252 | [5 empty] | BR1_____B_PS___BC22 | BR1_____B_RST__BC23 | BR1_____FAKER__BC20 | BR1_____BRAMPF_BC21 | BR1_____B_PS___BM01 | BR1_____B_PS___BM00 | BR1_____B_PS___BM07 | BR1_____B_PS___BM18 | BR1_____B_PS___BM17 | BR1_____B_PS___BM16 | BR1_____B_PS___BM15 | BR1_____B_PS___BM14 | BR1_____B_PS___BM02 | BR1_____B_PS___BM08 | BR1_____B_PS___BM06 | BR1_____B_PS___BM03 | BR1_____B_PS___BM04 | BR1_____B_PS___BM05 | BR1_____B_PS___BM13 | BR1_____B_PS___BM10 | BR1_____B_PS___BM11 | BR1_____B_PS___BM12 | BR1_____B_PS___BM09 | BR1_____BRAMPF_BM19
B020346 | 341 | [5 empty] | BR2_____IP1____BC00 | BR2_____IP2____BC02 | BR2_____IP3____BC03 | BR2_____IP1____BM01 | BR2_____IP1____BM02 | BR2_____IP2____BM06 | BR2_____IP2____BM07 | BR2_____IP3____BM06 | BR2_____IP3____BM07
B020346 | 294 | [5 empty] | BR2_____CVR1___BC22 | BR2_____VVR1___BC21 | BTS_____VVR1___BC20 | BR2_____CVR1___BM17 | BR2_____CVR1___BM13 | BR2_____CVR1___BM14 | BR2_____CVR1___BM12 | BR2_____CVR1___BM15 | BR2_____CVR1___BM18 | BR2_____CVR1___BM16 | BR2_____VVR1___BM11 | BR2_____VVR1___BM07 | BR2_____VVR1___BM08 | BR2_____VVR1___BM10 | BR2_____VVR1___BM09 | BR2_____VVR1___BM06 | BTS_____VVR1___BM05 | BTS_____VVR1___BM01 | BTS_____VVR1___BM02 | BTS_____VVR1___BM03 | BTS_____VVR1___BM00 | BTS_____VVR1___BM04
B021132 | 344 | [5 empty] | BR2_____BUMP3__BC23 | BR2_____BUMP3__BM03 | BR2_____BUMP3__BM01 | BR2_____BUMP3__BM04 | BR2_____BUMP3__BM00 | BR2_____BUMP3__BM02
B021132 | 287 | [5 empty] | BR2_____BUMP1__BC23 | BR2_____BUMP2__BC22 | BR2_____BUMP_P_BC21 | BR2_____BUMP1__BM03 | BR2_____BUMP1__BM04 | BR2_____BUMP1__BM02 | BR2_____BUMP1__BM00 | BR2_____BUMP1__BM01 | BR2_____BUMP2__BM08 | BR2_____BUMP2__BM09 | BR2_____BUMP2__BM06 | BR2_____BUMP2__BM15 | BR2_____BUMP2__BM05 | BR2_____BUMP2__BM07
B021330 | 345 | [5 empty] | BR2_____KE_____BC16 | BR2_____KE_P___BC17 | BR2_____KE_____BM00 | BR2_____KE_____BM10 | BR2_____KE_____BM02 | BR2_____KE_____BM03 | BR2_____KE_____BM04 | BR2_____KE_____BM05 | BR2_____KE_____BM06 | BR2_____KE_____BM07 | BR2_____KE_____BM08 | BR2_____KE_____BM09 | BR2_____KE_____BM01 | BR2_____KE_____BM11 | BR2_____KE_____BM12
B021532 | 297 | [5 empty] | BR2_____SEN____BC20 | BR2_____SEK____BC21 | BR2_____SEN_P__BC22 | BR2_____SEK_P__BC23 | BR2_____SEN____BM03 | BR2_____SEN____BM06 | BR2_____SEN____BM00 | BR2_____SEN____BM01 | BR2_____SEN____BM02 | BR2_____SEN____BM04 | BR2_____SEN____BM05 | BR2_____SEK____BM10 | BR2_____SEK____BM13 | BR2_____SEK____BM07 | BR2_____SEK____BM08 | BR2_____SEK____BM09 | BR2_____SEK____BM11 | BR2_____SEK____BM12
B030346 | 284 | [5 empty] | BR3_____TV1____BC16 | BR3_____TV1LIT_BC17 | BR3_____VVR1___BC19 | BR3_____VVR2___BC18 | BR3_____VVR1___BM21 | BR3_____VVR1___BM13 | BR3_____VVR1___BM14 | BR3_____VVR1___BM20 | BR3_____VVR1___BM15 | BR3_____VVR1___BM12 | BR3_____VVR2___BM11 | BR3_____VVR2___BM07 | BR3_____VVR2___BM08 | BR3_____VVR2___BM10 | BR3_____VVR2___BM09 | BR3_____VVR2___BM06 | BR3_____TV1____BM04 | BR3_____TV1____BM00 | BR3_____TV1____BM01 | BR3_____TV1ATN_BM02 | BR3_____TV1ATN_BM03 | BR3_____TV1LIT_BM04 | BR3_____TV1LIT_BM05
B030346 | 342 | [5 empty] | BR3_____IP2____BC02 | BR3_____IP3____BC03 | BR3_____IP1____BC00 | BR3_____IP1____BM02 | BR3_____IP1____BM01 | BR3_____IP2____BM07 | BR3_____IP2____BM06 | BR3_____IP3____BM08 | BR3_____IP3____BM09
B040346 | 285 | [5 empty] | BR4_____TV1____BC16 | BR4_____TV1LIT_BC17 | BR4_____VVR1___BC19 | BR4_____VVR2___BC18 | BR4_____VVR1___BM21 | BR4_____VVR1___BM13 | BR4_____VVR1___BM14 | BR4_____VVR1___BM20 | BR4_____VVR1___BM15 | BR4_____VVR1___BM12 | BR4_____VVR2___BM11 | BR4_____VVR2___BM07 | BR4_____VVR2___BM08 | BR4_____VVR2___BM10 | BR4_____VVR2___BM09 | BR4_____VVR2___BM06 | BR4_____TV1____BM04 | BR4_____TV1____BM00 | BR4_____TV1____BM01 | BR4_____TV1ATN_BM02 | BR4_____TV1ATN_BM03 | BR4_____TV1LIT_BM04 | BR4_____TV1LIT_BM05 | BR1_____QD___PQBM23
B040346 | 343 | [5 empty] | BR4_____IP3____BC03 | BR4_____IP1____BC00 | BR4_____IP2____BC02 | BR4_____IP1____BM01 | BR4_____IP1____BM02 | BR4_____IP2____BM06 | BR4_____IP2____BM07 | BR4_____IP3____BM08 | BR4_____IP3____BM09
B020740 | 366 | [5 empty] | BTS_____SP2____BC20 | BTS_____TV1____BC16 | BTS_____TV1LIT_BC17 | BTS_____TV2____BC18 | BTS_____TV2LIT_BC19 | BTS_____SP2____BM12 | BTS_____SP2____BM13 | BTS_____SP2____BM14 | BTS_____TV1____BM04 | BTS_____TV1____BM00 | BTS_____TV1____BM01 | BTS_____TV1ATN_BM02 | BTS_____TV1ATN_BM03 | BTS_____TV1LIT_BM04 | BTS_____TV2____BM10 | BTS_____TV2____BM06 | BTS_____TV2____BM07 | BTS_____TV2ATN_BM08 | BTS_____TV2ATN_BM09 | BTS_____TV2LIT_BM10 | BTS_____TV2LIT_BM11 | BTS_____TV1LIT_BM05
B020740 | 367 | [5 empty] | BTSS____TV1____BC16 | BTSS____TV1LIT_BC17 | BTS_____TV3____BC18 | BTS_____TV3LIT_BC19 | BTSS____TV1____BM04 | BTSS____TV1____BM00 | BTSS____TV1____BM01 | BTSS____TV1ATN_BM02 | BTSS____TV1ATN_BM03 | BTSS____TV1LIT_BM04 | BTSS____TV1LIT_BM05 | BTS_____TV3____BM10 | BTS_____TV3____BM06 | BTS_____TV3____BM07 | BTS_____TV3ATN_BM08 | BTS_____TV3ATN_BM09 | BTS_____TV3LIT_BM10 | BTS_____TV3LIT_BM11
B020740 | 377 | [5 empty] | BTS_____TV4____BC16 | BTS_____TV4LIT_BC17 | BTS_____TV5____BC18 | BTS_____TV5LIT_BC19 | BTS_____TV4____BM04 | BTS_____TV4____BM00 | BTS_____TV4____BM01 | BTS_____TV4LIT_BM04 | BTS_____TV4LIT_BM05 | BTS_____TV4ATN_BM02 | BTS_____TV4ATN_BM03 | BTS_____TV5____BM10 | BTS_____TV5____BM06 | BTS_____TV5____BM07 | BTS_____TV5ATN_BM08 | BTS_____TV5ATN_BM09 | BTS_____TV5LIT_BM10 | BTS_____TV5LIT_BM11
B020740 | 368 | [5 empty] | BTS_____IP1____BC00 | BTS_____IP2____BC00 | BTSFE___IP1____BC00 | BTS_____IP1____BM01 | BTS_____IP1____BM00 | BTS_____IP2____BM01 | BTS_____IP2____BM00 | BTSFE___IP1____BM00 | BTSFE___IP1____BM01
B020740 | 378 | [5 empty] | BTS_____TV6____BC20 | BTS_____TV6LIT_BC21 | BTS_____VVR2___BC22 | BTS_____VVR3___BC23 | BTS_____VVR2___BM11 | BTS_____VVR2___BM07 | BTS_____VVR2___BM08 | BTS_____VVR2___BM09 | BTS_____VVR2___BM10 | BTS_____VVR2___BM06 | BTS_____TV6____BM04 | BTS_____TV6____BM00 | BTS_____TV6____BM01 | BTS_____TV6ATN_BM02 | BTS_____TV6ATN_BM03 | BTS_____TV6LIT_BM04 | BTS_____TV6LIT_BM05 | BTS_____VVR3___BM17 | BTS_____VVR3___BM13 | BTS_____VVR3___BM14 | BTS_____VVR3___BM15 | BTS_____VVR3___BM16 | BTS_____VVR3___BM12
B022132 | 362 | [5 empty] | BTS_____Q1_____BC16 | BTS_____Q1___R_BC17 | BTS_____Q2,1___BC18 | BTS_____Q2,1_R_BC19 | BTS_____Q3,2___BC20 | BTS_____Q3,2_R_BC21 | BTS_____Q1_____BM01 | BTS_____Q1_____BM02 | BTS_____Q1_____BM00 | BTS_____Q2,1___BM04 | BTS_____Q2,1___BM05 | BTS_____Q2,1___BM03 | BTS_____Q3,2___BM07 | BTS_____Q3,2___BM08 | BTS_____Q3,2___BM06
B022132 | 363 | [5 empty] | BTS_____Q2,2___BC23 | BTS_____Q3,1___BC22 | BTS_____Q2,2___BM03 | BTS_____Q2,2___BM04 | BTS_____Q2,2___BM00 | BTS_____Q2,2___BM01 | BTS_____Q2,2___BM02 | BTS_____Q3,1___BM08 | BTS_____Q3,1___BM09 | BTS_____Q3,1___BM05 | BTS_____Q3,1___BM06 | BTS_____Q3,1___BM07
S111934 | 372 | [5 empty] | BTS_____Q4___R_BC17 | BTS_____Q5,1_R_BC19 | BTS_____Q5,2_R_BC21 | BTS_____Q4_____BC16 | BTS_____Q5,1___BC18 | BTS_____Q5,2___BC20 | BTS_____Q4_____BM01 | BTS_____Q4_____BM02 | BTS_____Q4_____BM00 | BTS_____Q5,1___BM04 | BTS_____Q5,1___BM05 | BTS_____Q5,1___BM03 | BTS_____Q5,2___BM07 | BTS_____Q5,2___BM08 | BTS_____Q5,2___BM06
S111934 | 373 | [5 empty] | BTS_____Q6,1_R_BC17 | BTS_____Q6,2_R_BC19 | BTS_____Q7___R_BC21 | BTS_____Q6,1___BC16 | BTS_____Q6,2___BC18 | BTS_____Q7_____BC20 | BTS_____Q7_____BM06 | BTS_____Q6,1___BM01 | BTS_____Q6,1___BM02 | BTS_____Q6,1___BM00 | BTS_____Q6,2___BM05 | BTS_____Q6,2___BM03 | BTS_____Q6,2___BM04 | BTS_____Q7_____BM07 | BTS_____Q7_____BM08
S010645 | 506 | [5 empty] | SR01S___IP1____BC00 | SR01S___IP2____BC00 | SR01S___IP3____BC00 | SR01S___IP4____BC00 | SR01S___IG2____BC00 | SR01S___IP5____BC00 | SR01S___IG1____BC00 | SR01S___IG1____BM02 | SR01S___IG1____BM01 | SR01S___IG1____BM00 | SR01S___IP1____BM00 | SR01S___IP1____BM01 | SR01S___IP2____BM00 | SR01S___IP2____BM01 | SR01S___IP3____BM00 | SR01S___IP3____BM01 | SR01S___IP4____BM00 | SR01S___IP4____BM01 | SR01S___IG2____BM00 | SR01S___IG2____BM01 | SR01S___IG2____BM02 | SR01S___IP5____BM01 | SR01S___IP5____BM00
S010645 | 498 | [5 empty] | SR01S___CVR1___BC16 | SR01C___TV1____BC17 | SR01C___TV1LIT_BC18 | SR01S___CVR1___BM05 | SR01S___CVR1___BM01 | SR01S___CVR1___BM02 | SR01S___CVR1___BM03 | SR01S___CVR1___BM04 | SR01S___CVR1___BM00 | SR01C___TV1____BM08 | SR01C___TV1____BM06 | SR01C___TV1____BM07 | SR01C___TV1LIT_BM08 | SR01C___TV1LIT_BM09
S010645 | 524 | [5 empty] | SR01S___SPV1___BC16 | SR01S___SPH1___BC17 | SR01S___SPH2___BC18 | SR01S___SPH3___BC19 | SR01S___SPH1___BM03 | SR01S___SPH1___BM04 | SR01S___SPH1___BM05 | SR01S___SPH2___BM06 | SR01S___SPH2___BM07 | SR01S___SPH2___BM08 | SR01S___SPV1___BM00 | SR01S___SPV1___BM01 | SR01S___SPV1___BM02 | SR01S___SPH3___BM09 | SR01S___SPH3___BM10 | SR01S___SPH3___BM11
S011234 | 737 | [5 empty] | SR02S___PINGV__BC20 | SR02S___PINGVP_BC21 | SR02S___PINGH__BC22 | SR02S___PINGHP_BC23 | SR02S___PINGTR_BC19 | SR02S___PINGV__BM11 | SR02S___PINGV__BM05 | SR02S___PINGV__BM06 | SR02S___PINGV__BM03 | SR02S___PINGV__BM04 | SR02S___PINGH__BM12 | SR02S___PINGH__BM09 | SR02S___PINGH__BM10 | SR02S___PINGH__BM07 | SR02S___PINGH__BM08 | SR02S___PINGH__BM00
S011544 | 507 | [5 empty] | SR01C___IP1____BC00 | SR01C___IP2____BC00 | SR01C___IP3____BC00 | SR01C___IP4____BC00 | SR01C___IP5____BC00 | SR01C___IP6____BC00 | SR01C___QFA1S1_BC19 | SR01C___QFA1S2_BC18 | SR01C___QFA2S1_BC17 | SR01C___QFA2S2_BC16 | SR01C___IP1____BM00 | SR01C___IP1____BM01 | SR01C___QFA1S1_BM23 | SR01C___QFA1S2_BM22 | SR01C___IP2____BM01 | SR01C___IP2____BM00 | SR01C___IP3____BM00 | SR01C___IP3____BM01 | SR01C___IP4____BM00 | SR01C___IP4____BM01 | SR01C___QFA2S1_BM21 | SR01C___QFA2S2_BM20 | SR01C___IP5____BM00 | SR01C___IP5____BM01 | SR01C___IP6____BM00 | SR01C___IP6____BM01
S011544 | 660 | [5 empty] | SR01C___PSTDWN_BC20 | SR01C___PSTUP__BC22 | SR01C___TSPSUB_BC21 | SR01S___IG2INT_BM02 | SR01S___IG2INT_BM01 | SR01S___IG2INT_BM00 | SR01S___BUMPA1_BM18 | SR01S___BUMPA2_BM19 | SR01C___IG2INT_BM02 | SR01C___IG2INT_BM01 | SR01C___IG2INT_BM00 | SR01C___TC2INT_BM03 | SR01C___TC2INT_BM00 | SR01C___TSPSUB_BM08 | SR01C___TSPSUB_BM15 | SR01C___TSPSUB_BM05 | SR01C___TSPSUB_BM09 | SR01C___TSPSUB_BM17 | SR01C___PSTDWN_BM04 | SR01C___PSTDWN_BM07 | SR01C___PSTDWN_BM13 | SR01C___PSTDWN_BM05 | SR01C___PSTDWN_BM06 | SR01C___PSTUP__BM12 | SR01C___PSTUP__BM13 | SR01C___PSTUP__BM10 | SR01C___PSTUP__BM11 | SR01C___PSTTEM_BM14
S011544 | 661 | [5 empty] | SR01S___VVR2___BC21 | SR01S___VVR1___BC20 | SR01S___VVR1___BM00 | SR01S___VVR1___BM03 | SR01S___VVR1___BM04 | SR01S___VVR1___BM01 | SR01S___VVR1___BM02 | SR01S___VVR2___BM05 | SR01S___VVR2___BM08 | SR01S___VVR2___BM09 | SR01S___VVR2___BM06 | SR01S___VVR2___BM07 | SR01C___RVM____BM11 | SR01C___RVM____BM10 | SR01C___RFPERM_BM13 | SR01C___RFPERM_BM12 | SR01C___FEVACS_BM14 | SR01C___SCRAP__BM15 | SR01C___SCRAP__BM16 | SR01C___RFPERM_BM18
S011732 | 496
S012132 | 497
S020845 | 508 | [5 empty] | SR02S___IP1____BC00 | SR02S___IP1____BM00 | SR02S___IP1____BM01
S021744 | 509 | [5 empty] | SR02C___IP1____BC00 | SR02C___IP2____BC00 | SR02C___IP3____BC00 | SR02C___IP4____BC00 | SR02C___IP5____BC00 | SR02C___IP6____BC00 | SR02C___QFA1S1_BC19 | SR02C___QFA1S2_BC18 | SR02C___QFA2S1_BC17 | SR02C___QFA2S2_BC16 | SR02C___IP1____BM00 | SR02C___IP1____BM01 | SR02C___QFA1S1_BM23 | SR02C___QFA1S2_BM22 | SR02C___IP2____BM01 | SR02C___IP2____BM00 | SR02C___IP3____BM00 | SR02C___IP3____BM01 | SR02C___IP4____BM01 | SR02C___IP4____BM00 | SR02C___QFA2S1_BM21 | SR02C___QFA2S2_BM20 | SR02C___IP5____BM01 | SR02C___IP5____BM00 | SR02C___IP6____BM00 | SR02C___IP6____BM01
S021744 | 662 | [5 empty] | SR02C___TSPSUB_BC21 | SR02C___PSTDWN_BC20 | SR02C___PSTUP__BC22 | SR02C___IG2INT_BM02 | SR02C___IG2INT_BM01 | SR02C___IG2INT_BM00 | SR02C___TC2INT_BM03 | SR02C___TC2INT_BM00 | SR02C___TSPSUB_BM08 | SR02C___TSPSUB_BM15 | SR02C___TSPSUB_BM05 | SR02C___TSPSUB_BM09 | SR02C___TSPSUB_BM17 | SR02C___PSTDWN_BM04 | SR02C___PSTDWN_BM07 | SR02C___PSTDWN_BM13 | SR02C___PSTDWN_BM05 | SR02C___PSTDWN_BM06 | SR02C___PSTUP__BM12 | SR02C___PSTUP__BM13 | SR02C___PSTUP__BM10 | SR02C___PSTUP__BM11 | SR02C___PSTTEM_BM14
S021744 | 663 | [5 empty] | SR02S___PINGRA_BM19 | SR02C___RVM____BM11 | SR02C___RVM____BM10 | SR02C___RFPERM_BM13 | SR02C___RFPERM_BM12 | SR02C___FEVACS_BM14 | SR02C___RFPERM_BM18
S0260 | 544 | [5 empty] | SR03S___IP2____BC00 | SR03S___IP8____BC03 | SR03S___IP2____BM00 | SR03S___IP2____BM01 | SR03S___IP8____BM07 | SR03S___IP8____BM08
|  | SR03S___RFPHASAAM00 | SR03S___RFPHASBAM01 | SR03S___TFBDET_AM02 | SR03S___TFBATT_AM03
S030446 | 510 | [5 empty] | SR03S___IP1____BC00 | SR03S___IP4____BC01 | SR03S___IP5____BC02 | SR03S___IP6____BC03 | SR03S___IP7____BC04 | SR03S___IP1____BM00 | SR03S___IP1____BM01 | SR03S___IP4____BM02 | SR03S___IP4____BM03 | SR03S___IP5____BM04 | SR03S___IP5____BM05 | SR03S___IP6____BM06 | SR03S___IP6____BM07 | SR03S___IP7____BM08 | SR03S___IP7____BM09
SR03C___BPMFAD4BC99
S031544 | 511 | [5 empty] | SR03C___IP1____BC00 | SR03C___IP2____BC00 | SR03C___IP3____BC00 | SR03C___IP4____BC00 | SR03C___IP5____BC00 | SR03C___IP6____BC00 | SR03C___QFA1S1_BC19 | SR03C___QFA1S2_BC18 | SR03C___QFA2S1_BC17 | SR03C___QFA2S2_BC16 | SR03C___IP1____BM00 | SR03C___IP1____BM01 | SR03C___QFA1S1_BM23 | SR03C___QFA1S2_BM22 | SR03C___IP2____BM00 | SR03C___IP2____BM01 | SR03C___IP3____BM01 | SR03C___IP3____BM00 | SR03C___IP4____BM00 | SR03C___IP4____BM01 | SR03C___QFA2S1_BM21 | SR03C___QFA2S2_BM20 | SR03C___IP5____BM01 | SR03C___IP5____BM00 | SR03C___IP6____BM00 | SR03C___IP6____BM01
S031544 | 664 | [5 empty] | SR03C___TSPSUB_BC21 | SR03C___PSTDWN_BC20 | SR03C___PSTUP__BC22 | SR03S___BDAMPG_BM18 | SR03C___IG2INT_BM02 | SR03C___IG2INT_BM01 | SR03C___IG2INT_BM00 | SR03C___TC2INT_BM03 | SR03C___TC2INT_BM00 | SR03C___TSPSUB_BM08 | SR03C___TSPSUB_BM15 | SR03C___TSPSUB_BM05 | SR03C___TSPSUB_BM09 | SR03C___TSPSUB_BM17 | SR03C___PSTDWN_BM04 | SR03C___PSTDWN_BM07 | SR03C___PSTDWN_BM13 | SR03C___PSTDWN_BM05 | SR03C___PSTDWN_BM06 | SR03C___PSTUP__BM12 | SR03C___PSTUP__BM13 | SR03C___PSTUP__BM10 | SR03C___PSTUP__BM11 | SR03C___PSTTEM_BM14
S031544 | 665 | [5 empty] | SR03S___VVR1___BC20 | SR03S___VVR2___BC21 | SR03S___VVR1___BM00 | SR03S___VVR1___BM03 | SR03S___VVR1___BM04 | SR03S___VVR1___BM01 | SR03S___VVR1___BM02 | SR03S___VVR2___BM05 | SR03S___VVR2___BM08 | SR03S___VVR2___BM09 | SR03S___VVR2___BM06 | SR03S___VVR2___BM07 | SR03C___RVM____BM11 | SR03C___RVM____BM10 | SR03C___RFPERM_BM13 | SR03C___RFPERM_BM12 | SR03C___FEVACS_BM14 | SR03C___RFPERM_BM18
S040845 | 512 | [5 empty] | SR04U___IP1____BC00 | SR04U___IP2____BC00 | SR04U___IP3____BC00 | SR04U___IP4____BC00 | SR04U___IP1____BM00 | SR04U___IP1____BM01 | SR04U___IP2____BM00 | SR04U___IP2____BM01 | SR04U___IP3____BM00 | SR04U___IP3____BM01 | SR04U___IP4____BM00 | SR04U___IP4____BM01
S041544 | 513 | [5 empty] | SR04C___IP1____BC00 | SR04C___IP2____BC00 | SR04C___IP3____BC00 | SR04C___IP4____BC00 | SR04C___IP5____BC00 | SR04C___IP6____BC00 | SR04C___QFA1S1_BC19 | SR04C___QFA1S2_BC18 | SR04C___QFA2S1_BC17 | SR04C___QFA2S2_BC16 | SR04C___IP1____BM01 | SR04C___IP1____BM00 | SR04C___QFA1S1_BM23 | SR04C___QFA1S2_BM22 | SR04C___IP2____BM00 | SR04C___IP2____BM01 | SR04C___IP3____BM00 | SR04C___IP3____BM01 | SR04C___IP4____BM01 | SR04C___IP4____BM00 | SR04C___QFA2S1_BM21 | SR04C___QFA2S2_BM20 | SR04C___IP5____BM01 | SR04C___IP5____BM00 | SR04C___IP6____BM01 | SR04C___IP6____BM00
S041544 | 666 | [5 empty] | SR04C___TSPSUB_BC21 | SR04C___PSTDWN_BC20 | SR04C___PSTUP__BC22 | SR04C___IG2INT_BM02 | SR04C___IG2INT_BM01 | SR04C___IG2INT_BM00 | SR04C___TC2INT_BM03 | SR04C___TC2INT_BM00 | SR04C___TSPSUB_BM08 | SR04C___TSPSUB_BM15 | SR04C___TSPSUB_BM05 | SR04C___TSPSUB_BM09 | SR04C___TSPSUB_BM17 | SR04C___PSTDWN_BM04 | SR04C___PSTDWN_BM07 | SR04C___PSTDWN_BM13 | SR04C___PSTDWN_BM05 | SR04C___PSTDWN_BM06 | SR04C___PSTUP__BM12 | SR04C___PSTUP__BM13 | SR04C___PSTUP__BM10 | SR04C___PSTUP__BM11 | SR04C___PSTTEM_BM14
S041544 | 667 | [5 empty] | SR04S___PM1H2O_BM19 | SR04C___RVM____BM11 | SR04C___RVM____BM10 | SR04C___RFPERM_BM13 | SR04C___RFPERM_BM12 | SR04C___FEVACS_BM14 | SR04C___RFPERM_BM18
S050845 | 514 | [5 empty] | SR05W___IP1____BC00 | SR05W___IP3____BC00 | SR05W___IP5____BC00 | SR05W___IP1____BM01 | SR05W___IP1____BM00 | SR05W___IP3____BM00 | SR05W___IP3____BM01 | SR05W___IP5____BM01 | SR05W___IP5____BM00
S050845 | 525 | [5 empty] | SR05S___DC_POL_BC19 | SR05S___DC_CAL_BC18 | SR05S___DC_RNG_BC17 | SR05S___DCTEST_BC16 | SR05S___DC_CAL_BM00 | SR05S___DC_RNG_BM02 | SR05S___DC_RNG_BM03 | SR05S___DCTEST_BM01
S051134 | 442 | [5 empty] | SR01C___SFTEMP_BM00 | SR01C___SFTEMP_BM01 | SR01C___SFTEMP_BM02 | SR01C___SFTEMP_BM03 | SR01C___SFTEMP_BM04 | SR01C___SFTEMP_BM05 | SR01C___SFTEMP_BM06 | SR01C___SFTEMP_BM07 | SR01C___SFTEMP_BM08 | SR01C___SFTEMP_BM09 | SR01C___SFTEMP_BM10 | SR01C___SFTEMP_BM11 | SR01C___SFTEMP_BM12 | SR01C___SFTEMP_BM13 | SR01C___SFTEMP_BM14 | SR01C___SFTEMP_BM15 | SR01C___SFTEMP_BM16 | SR01C___SFTEMP_BM17 | SR01C___SFTEMP_BM18 | SR01C___SFTEMP_BM19 | SR01C___SFTEMP_BM20 | SR01C___SFTEMP_BM21 | SR01C___SFTEMP_BM22 | SR01C___SFTEMP_BM23
S051134 | 444 | [5 empty] | SR01C___SDTEMP_BM00 | SR01C___SDTEMP_BM01 | SR01C___SDTEMP_BM02 | SR01C___SDTEMP_BM03 | SR01C___SDTEMP_BM04 | SR01C___SDTEMP_BM05 | SR01C___SDTEMP_BM06 | SR01C___SDTEMP_BM07 | SR01C___SDTEMP_BM08 | SR01C___SDTEMP_BM09 | SR01C___SDTEMP_BM10 | SR01C___SDTEMP_BM11 | SR01C___SDTEMP_BM12 | SR01C___SDTEMP_BM13 | SR01C___SDTEMP_BM14 | SR01C___SDTEMP_BM15 | SR01C___SDTEMP_BM16 | SR01C___SDTEMP_BM17 | SR01C___SDTEMP_BM18 | SR01C___SDTEMP_BM19 | SR01C___SDTEMP_BM20 | SR01C___SDTEMP_BM21 | SR01C___SDTEMP_BM22 | SR01C___SDTEMP_BM23
S051544 | 515 | [5 empty] | SR05C___IP1____BC00 | SR05C___IP2____BC00 | SR05C___IP3____BC00 | SR05C___IP4____BC00 | SR05C___IP5____BC00 | SR05C___IP6____BC00 | SR05C___QFA1S1_BC19 | SR05C___QFA1S2_BC18 | SR05C___QFA2S1_BC17 | SR05C___QFA2S2_BC16 | SR05C___IP1____BM01 | SR05C___IP1____BM00 | SR05C___QFA1S1_BM23 | SR05C___QFA1S2_BM22 | SR05C___IP2____BM01 | SR05C___IP2____BM00 | SR05C___IP3____BM01 | SR05C___IP3____BM00 | SR05C___IP4____BM01 | SR05C___IP4____BM00 | SR05C___QFA2S1_BM21 | SR05C___QFA2S2_BM20 | SR05C___IP5____BM01 | SR05C___IP5____BM00 | SR05C___IP6____BM00 | SR05C___IP6____BM01
S051544 | 668 | [5 empty] | SR05C___TSPSUB_BC21 | SR05C___PSTDWN_BC20 | SR05C___PSTUP__BC22 | SR05C___IG2INT_BM02 | SR05C___IG2INT_BM01 | SR05C___IG2INT_BM00 | SR05C___TC2INT_BM03 | SR05C___TC2INT_BM00 | SR05C___TSPSUB_BM08 | SR05C___TSPSUB_BM15 | SR05C___TSPSUB_BM05 | SR05C___TSPSUB_BM09 | SR05C___TSPSUB_BM17 | SR05C___PSTDWN_BM04 | SR05C___PSTDWN_BM07 | SR05C___PSTDWN_BM13 | SR05C___PSTDWN_BM05 | SR05C___PSTDWN_BM06 | SR05C___PSTUP__BM12 | SR05C___PSTUP__BM13 | SR05C___PSTUP__BM10 | SR05C___PSTUP__BM11 | SR05C___PSTTEM_BM14
S051544 | 669 | [5 empty] | SR05C___RVM____BM11 | SR05C___RVM____BM10 | SR05C___RFPERM_BM13 | SR05C___RFPERM_BM12 | SR05C___FEVACS_BM14 | SR05C___RFPERM_BM18
S060300 | 744 | [5 empty] | SR06C___QFA1S1_BC19 | SR06C___QFA1S2_BC18 | SR06C___QFA2S1_BC17 | SR06C___QFA2S2_BC16 | SR06C___QFA1S1_BM23 | SR06C___QFA2S1_BM21 | SR06C___QFA2S2_BM20 | SR06C___QFA1S2_BM22
S061644 | 670 | [5 empty] | SR06C___TSPSUB_BC21 | SR06C___PSTDWN_BC20 | SR06C___PSTUP__BC22 | SR06C___IG2INT_BM02 | SR06C___IG2INT_BM01 | SR06C___IG2INT_BM00 | SR06C___TC2INT_BM03 | SR06C___TC2INT_BM00 | SR06C___TSPSUB_BM08 | SR06C___TSPSUB_BM15 | SR06C___TSPSUB_BM05 | SR06C___TSPSUB_BM09 | SR06C___TSPSUB_BM17 | SR06C___PSTDWN_BM04 | SR06C___PSTDWN_BM07 | SR06C___PSTDWN_BM13 | SR06C___PSTDWN_BM05 | SR06C___PSTDWN_BM06 | SR06C___PSTUP__BM12 | SR06C___PSTUP__BM13 | SR06C___PSTUP__BM10 | SR06C___PSTUP__BM11 | SR06C___PSTTEM_BM14
S061644 | 671 | [5 empty] | SR06S___VVR1___BC20 | SR06S___VVR1___BM00 | SR06S___VVR1___BM03 | SR06S___VVR1___BM04 | SR06S___VVR1___BM01 | SR06S___VVR1___BM02 | SR06C___RVM____BM11 | SR06C___RVM____BM10 | SR06C___RFPERM_BM13 | SR06C___RFPERM_BM12 | SR06C___FEVACS_BM14 | SR06C___RFPERM_BM18
S061644 | 516 | [5 empty] | SR06S___IP1____BC00 | SR06S___IP2____BC00 | SR06S___IP1____BM00 | SR06S___IP1____BM01 | SR06S___IP2____BM01 | SR06S___IP2____BM00
S061644 | 517 | [5 empty] | SR06C___IP2____BC00 | SR06C___IP3____BC00 | SR06C___IP4____BC00 | SR06C___IP5____BC00 | SR06C___IP6____BC00 | SR06C___IP1____BC00 | SR06C___IP1____BM01 | SR06C___IP1____BM00 | SR06C___IP2____BM00 | SR06C___IP2____BM01 | SR06C___IP3____BM00 | SR06C___IP3____BM01 | SR06C___IP4____BM01 | SR06C___IP4____BM00 | SR06C___IP5____BM01 | SR06C___IP5____BM00 | SR06C___IP6____BM00 | SR06C___IP6____BM01
S070845 | 518 | [5 empty] | SR07U___IP1____BC00 | SR07U___IP3____BC00 | SR07U___IP5____BC00 | SR07U___IP1____BM00 | SR07U___IP1____BM01 | SR07U___IP3____BM01 | SR07U___IP3____BM00 | SR07U___IP5____BM01 | SR07U___IP5____BM00
S071944 | 519 | [5 empty] | SR07C___IP1____BC00 | SR07C___IP2____BC00 | SR07C___IP3____BC00 | SR07C___IP4____BC00 | SR07C___IP5____BC00 | SR07C___IP6____BC00 | SR07C___QFA1S1_BC19 | SR07C___QFA1S2_BC18 | SR07C___QFA2S1_BC17 | SR07C___QFA2S2_BC16 | SR07C___IP1____BM01 | SR07C___IP1____BM00 | SR07C___QFA1S1_BM23 | SR07C___QFA1S2_BM22 | SR07C___IP2____BM00 | SR07C___IP2____BM01 | SR07C___IP3____BM00 | SR07C___IP3____BM01 | SR07C___IP4____BM01 | SR07C___IP4____BM00 | SR07C___QFA2S1_BM21 | SR07C___QFA2S2_BM20 | SR07C___IP5____BM01 | SR07C___IP5____BM00 | SR07C___IP6____BM01 | SR07C___IP6____BM00
S071944 | 672 | [5 empty] | SR07C___TSPSUB_BC21 | SR07C___PSTDWN_BC20 | SR07C___PSTUP__BC22 | SR07C___IG2INT_BM02 | SR07C___IG2INT_BM01 | SR07C___IG2INT_BM00 | SR07C___TC2INT_BM03 | SR07C___TC2INT_BM00 | SR07C___TSPSUB_BM08 | SR07C___TSPSUB_BM15 | SR07C___TSPSUB_BM05 | SR07C___TSPSUB_BM09 | SR07C___TSPSUB_BM17 | SR07C___PSTDWN_BM04 | SR07C___PSTDWN_BM07 | SR07C___PSTDWN_BM13 | SR07C___PSTDWN_BM05 | SR07C___PSTDWN_BM06 | SR07C___PSTUP__BM12 | SR07C___PSTUP__BM13 | SR07C___PSTUP__BM10 | SR07C___PSTUP__BM11 | SR07C___PSTTEM_BM14
S071944 | 673 | [5 empty] | SR07C___RVM____BM11 | SR07C___RVM____BM10 | SR07C___RFPERM_BM13 | SR07C___RFPERM_BM12 | SR07C___RFPERM_BM18 | SR07C___FEVACS_BM14
S080845 | 520 | [5 empty] | SR08U___IP1____BC00 | SR08U___IP3____BC00 | SR08U___IP5____BC00 | SR08U___IP1____BM01 | SR08U___IP1____BM00 | SR08U___IP3____BM00 | SR08U___IP3____BM01 | SR08U___IP5____BM00 | SR08U___IP5____BM01
|  | SR08U___IDTC1__AM00 | SR08U___IDTC2__AM01 | SR08U___IDTC3__AM02 | SR08U___IDTC4__AM03
S082344 | 521 | [5 empty] | SR08C___IP1____BC00 | SR08C___IP2____BC00 | SR08C___IP3____BC00 | SR08C___IP4____BC00 | SR08C___IP5____BC00 | SR08C___IP6____BC00 | SR08C___QFA1S1_BC19 | SR08C___QFA1S2_BC18 | SR08C___QFA2S1_BC17 | SR08C___QFA2S2_BC16 | SR08C___IP1____BM01 | SR08C___IP1____BM00 | SR08C___QFA1S1_BM23 | SR08C___QFA1S2_BM22 | SR08C___IP2____BM01 | SR08C___IP2____BM00 | SR08C___IP3____BM01 | SR08C___IP3____BM00 | SR08C___IP4____BM00 | SR08C___IP4____BM01 | SR08C___QFA2S1_BM21 | SR08C___QFA2S2_BM20 | SR08C___IP5____BM01 | SR08C___IP5____BM00 | SR08C___IP6____BM00 | SR08C___IP6____BM01
S082344 | 674 | [5 empty] | SR08C___TSPSUB_BC21 | SR08C___PSTDWN_BC20 | SR08C___PSTUP__BC22 | SR08C___IG2INT_BM02 | SR08C___IG2INT_BM01 | SR08C___IG2INT_BM00 | SR08C___TC2INT_BM03 | SR08C___TC2INT_BM00 | SR08C___TSPSUB_BM08 | SR08C___TSPSUB_BM15 | SR08C___TSPSUB_BM05 | SR08C___TSPSUB_BM09 | SR08C___TSPSUB_BM17 | SR08C___PSTDWN_BM04 | SR08C___PSTDWN_BM07 | SR08C___PSTDWN_BM13 | SR08C___PSTDWN_BM05 | SR08C___PSTDWN_BM06 | SR08C___PSTUP__BM12 | SR08C___PSTUP__BM13 | SR08C___PSTUP__BM10 | SR08C___PSTUP__BM11 | SR08C___PSTTEM_BM14
S082344 | 675 | [5 empty] | SR08S___VVR1___BC20 | SR08S___VVR1___BM00 | SR08S___VVR1___BM03 | SR08S___VVR1___BM04 | SR08S___VVR1___BM01 | SR08S___VVR1___BM02 | SR08C___RVM____BM11 | SR08C___RVM____BM10 | SR08C___RFPERM_BM13 | SR08C___RFPERM_BM12 | SR08C___FEVACS_BM14 | SR08C___RFPERM_BM18
S0903 | 743 | [5 empty] | SR09C___QFA1S1_BC19 | SR09C___QFA1S2_BC18 | SR09C___QFA2S1_BC17 | SR09C___QFA2S2_BC16 | SR09C___QFA1S1_BM23 | SR09C___QFA1S2_BM22 | SR09C___QFA2S1_BM21 | SR09C___QFA2S2_BM20
S091444 | 676 | [5 empty] | SR09C___TSPSUB_BC21 | SR09C___PSTDWN_BC20 | SR09C___PSTUP__BC22 | SR09C___IG2INT_BM02 | SR09C___IG2INT_BM01 | SR09C___IG2INT_BM00 | SR09C___TC2INT_BM03 | SR09C___TC2INT_BM00 | SR09C___TSPSUB_BM08 | SR09C___TSPSUB_BM15 | SR09C___TSPSUB_BM05 | SR09C___TSPSUB_BM09 | SR09C___TSPSUB_BM17 | SR09C___PSTDWN_BM04 | SR09C___PSTDWN_BM07 | SR09C___PSTDWN_BM13 | SR09C___PSTDWN_BM05 | SR09C___PSTDWN_BM06 | SR09C___PSTUP__BM12 | SR09C___PSTUP__BM13 | SR09C___PSTUP__BM10 | SR09C___PSTUP__BM11 | SR09C___PSTTEM_BM14
S091444 | 677 | [5 empty] | SR09C___RVM____BM11 | SR09C___RVM____BM10 | SR09C___RFPERM_BM13 | SR09C___RFPERM_BM12 | SR09C___FEVACS_BM14 | SR09C___RFPERM_BM18
S0915xx | 522 | [5 empty] | SR09U___IP1____BC00 | SR09U___IP3____BC00 | SR09U___IP5____BC00 | SR09U___IP1____BM01 | SR09U___IP1____BM00 | SR09U___IP3____BM01 | SR09U___IP3____BM00 | SR09U___IP5____BM01 | SR09U___IP5____BM00
S091444 | 523 | [5 empty] | SR09C___IP1____BC00 | SR09C___IP2____BC00 | SR09C___IP3____BC00 | SR09C___IP4____BC00 | SR09C___IP5____BC00 | SR09C___IP6____BC00 | SR09C___IP1____BM00 | SR09C___IP1____BM01 | SR09C___IP2____BM01 | SR09C___IP2____BM00 | SR09C___IP3____BM00 | SR09C___IP3____BM01 | SR09C___IP4____BM01 | SR09C___IP4____BM00 | SR09C___IP5____BM01 | SR09C___IP5____BM00 | SR09C___IP6____BM01 | SR09C___IP6____BM00
|  | SR09U___IDTC1__AM00 | SR09U___IDTC2__AM01 | SR09U___IDTC3__AM02 | SR09U___IDTC4__AM03
S100728 | 742 | [5 empty] | BTSFE___B1___R_BC23 | BTSFE___B1_____BC22 | BTSFE___B1_____BM17 | BTSFE___B1_____BM18 | BTSFE___B1_____BM00 | BTSFE___B1_____BM01 | BTSFE___B1_____BM02 | BTSFE___B1_____BM03 | BTSFE___B1_____BM04 | BTSFE___B1_____BM05 | BTSFE___B1_____BM06 | BTSFE___B1_____BM07 | BTSFE___B1_____BM08 | BTSFE___B1_____BM09 | BTSFE___B1_____BM10 | BTSFE___B1_____BM13 | BTSFE___B1_____BM11 | BTSFE___B1_____BM14 | BTSFE___B1_____BM15 | BTSFE___B1_____BM16
S1003 | 745 | [5 empty] | SR10C___QFA1S1_BC19 | SR10C___QFA2S1_BC17 | SR10C___QFA2S2_BC16 | SR10C___QFA1S2_BC18 | SR10C___QFA1S1_BM23 | SR10C___QFA1S2_BM22 | SR10C___QFA2S1_BM21 | SR10C___QFA2S2_BM20
S101644 | 678 | [5 empty] | SR10C___TSPSUB_BC21 | SR10C___PSTDWN_BC20 | SR10C___PSTUP__BC22 | SR10C___IG2INT_BM02 | SR10C___IG2INT_BM01 | SR10C___IG2INT_BM00 | SR10C___TC2INT_BM03 | SR10C___TC2INT_BM00 | SR10C___TSPSUB_BM08 | SR10C___TSPSUB_BM15 | SR10C___TSPSUB_BM05 | SR10C___TSPSUB_BM09 | SR10C___TSPSUB_BM17 | SR10C___PSTDWN_BM04 | SR10C___PSTDWN_BM07 | SR10C___PSTDWN_BM13 | SR10C___PSTDWN_BM05 | SR10C___PSTDWN_BM06 | SR10C___PSTUP__BM12 | SR10C___PSTUP__BM13 | SR10C___PSTUP__BM10 | SR10C___PSTUP__BM11 | SR10C___PSTTEM_BM14
S101644 | 679 | [5 empty] | SR10S___VVR1___BC20 | SR10S___VVR1___BM00 | SR10S___VVR1___BM03 | SR10S___VVR1___BM04 | SR10S___VVR1___BM01 | SR10S___VVR1___BM02 | SR10C___RVM____BM11 | SR10C___RVM____BM10 | SR10C___RFPERM_BM13 | SR10C___RFPERM_BM12 | SR10C___FEVACS_BM14 | SR10C___RFPERM_BM18
S1017 | 500 | [5 empty] | SR10U___IP1____BC00 | SR10U___IP3____BC00 | SR10U___IP5____BC00 | SR10U___IP1____BM01 | SR10U___IP1____BM00 | SR10U___IP3____BM00 | SR10U___IP3____BM01 | SR10U___IP5____BM00 | SR10U___IP5____BM01
S101644 | 501 | [5 empty] | SR10C___IP1____BC00 | SR10C___IP2____BC00 | SR10C___IP3____BC00 | SR10C___IP4____BC00 | SR10C___IP5____BC00 | SR10C___IP6____BC00 | SR10C___IP1____BM01 | SR10C___IP1____BM00 | SR10C___IP2____BM01 | SR10C___IP2____BM00 | SR10C___IP3____BM01 | SR10C___IP3____BM00 | SR10C___IP4____BM00 | SR10C___IP4____BM01 | SR10C___IP5____BM00 | SR10C___IP5____BM01 | SR10C___IP6____BM00 | SR10C___IP6____BM01
|  | SR10U___IDTC2__AM01 | SR10U___IDTC3__AM02 | SR10U___IDTC4__AM03 | SR10U___IDTC1__AM00
S111544 | 503 | [5 empty] | SR11C___IP1____BC00 | SR11C___IP2____BC00 | SR11C___IP3____BC00 | SR11C___IP4____BC00 | SR11C___IP5____BC00 | SR11C___QFA1S1_BC19 | SR11C___QFA1S2_BC18 | SR11C___QFA2S1_BC17 | SR11C___QFA2S2_BC16 | SR11C___IP1____BM01 | SR11C___IP1____BM00 | SR11C___QFA1S1_BM23 | SR11C___QFA1S2_BM22 | SR11C___IP2____BM01 | SR11C___IP2____BM00 | SR11C___IP3____BM01 | SR11C___IP3____BM00 | SR11C___IP4____BM01 | SR11C___IP4____BM00 | SR11C___QFA2S1_BM21 | SR11C___QFA2S2_BM20 | SR11C___IP5____BM01 | SR11C___IP5____BM00
S111544 | 680 | [5 empty] | SR11C___TSPSUB_BC21 | SR11C___PSTDWN_BC20 | SR11C___PSTUP__BC22 | SR11C___IG2INT_BM02 | SR11C___IG2INT_BM01 | SR11C___IG2INT_BM00 | SR11C___TC2INT_BM03 | SR11C___TC2INT_BM00 | SR11C___TSPSUB_BM08 | SR11C___TSPSUB_BM15 | SR11C___TSPSUB_BM05 | SR11C___TSPSUB_BM09 | SR11C___PSTDWN_BM04 | SR11C___PSTDWN_BM07 | SR11C___PSTDWN_BM13 | SR11C___PSTDWN_BM05 | SR11C___PSTDWN_BM06 | SR11C___PSTUP__BM12 | SR11C___PSTUP__BM13 | SR11C___PSTUP__BM10 | SR11C___PSTUP__BM11 | SR11C___PSTTEM_BM14 | SR11C___TSPSUB_BM17
S111544 | 681 | [5 empty] | SR11C___RVM____BM11 | SR11C___RVM____BM10 | BTS_____B4___PQBM19 | SR11C___RFPERM_BM13 | SR11C___RFPERM_BM12 | SR11C___FEVACS_BM14 | SR11C___RFPERM_BM18
S120845 | 714 | [5 empty] | SR12U___IP1____BC02 | SR12U___IP3____BC03 | SR12U___IP5____BC04 | SR12U___IP1____BM00 | SR12U___IP1____BM01 | SR12U___IP3____BM05 | SR12U___IP3____BM06 | SR12U___IP5____BM08 | SR12U___IP5____BM07
|  | SR12U___IDTC1__AM00 | SR12U___IDTC2__AM01 | SR12U___IDTC3__AM02 | SR12U___IDTC4__AM03
S121544 | 505 | [5 empty] | SR12C___IP1____BC00 | SR12C___IP2____BC00 | SR12C___IP3____BC00 | SR12C___IP4____BC00 | SR12C___IP5____BC00 | SR12C___IP6____BC00 | SR12C___QFA1S1_BC19 | SR12C___QFA1S2_BC18 | SR12C___QFA2S1_BC17 | SR12C___QFA2S2_BC16 | SR12C___IP1____BM00 | SR12C___IP1____BM01 | SR12C___QFA1S1_BM23 | SR12C___QFA1S2_BM22 | SR12C___IP2____BM01 | SR12C___IP2____BM00 | SR12C___IP3____BM01 | SR12C___IP3____BM00 | SR12C___IP4____BM01 | SR12C___IP4____BM00 | SR12C___QFA2S1_BM21 | SR12C___QFA2S2_BM20 | SR12C___IP5____BM01 | SR12C___IP5____BM00 | SR12C___IP6____BM00 | SR12C___IP6____BM01
S121544 | 682 | [5 empty] | SR12C___TSPSUB_BC21 | SR12C___PSTDWN_BC20 | SR12C___PSTUP__BC22 | SR12C___IG2INT_BM02 | SR12C___IG2INT_BM01 | SR12C___IG2INT_BM00 | SR12C___TC2INT_BM03 | SR12C___TC2INT_BM00 | SR12C___TSPSUB_BM08 | SR12C___TSPSUB_BM15 | SR12C___TSPSUB_BM05 | SR12C___TSPSUB_BM09 | SR12C___TSPSUB_BM17 | SR12C___PSTDWN_BM04 | SR12C___PSTDWN_BM07 | SR12C___PSTDWN_BM13 | SR12C___PSTDWN_BM05 | SR12C___PSTDWN_BM06 | SR12C___PSTUP__BM12 | SR12C___PSTUP__BM13 | SR12C___PSTUP__BM10 | SR12C___PSTUP__BM11 | SR12C___PSTTEM_BM14
S121544 | 683 | [5 empty] | SR12C___RVM____BM11 | SR12C___RVM____BM10 | SR12C___RFPERM_BM13 | SR12C___RFPERM_BM12 | SR12C___FEVACS_BM14 | SR12C___RFPERM_BM18