## Sheet1
APEX RF Monitor Cable Calibrations
Signal Name | Cable # | Signal Source Power Level (dBm) | Signal Source Coupling Factor (dB) | Cable Atten (dB) | Splitter Atten (dB) | Cable Length (°) | Splitter & Cable Length (°) | Expected F.S. Signal Level @ Chassis R.P. connector (dBm) | Actual Signal Level @ Chassis R.P. connector (dBm) | Chassis Signal Path Loss (back calc'd) (dB) | Chassis Signal Path Length Difference (°) | Chassis Atten (dB) | Total Atten & Loss (dB) | Measured Signal Level at ADC (dBFS) | Actual Signal level at F.P. Port (dBm) | Coupling Factor for Internal Coupler (dB) | Front Panel Port Coupling (from R.P.) (dB) | Front Panel Port Coupling (from source) (dB) | Overall Full Scale (dBm) | Overall Full Scale (Watts)
Cav A3 FWD, (splitter) | 18 | 77.8 | -50 | -3.727 | -3.312 | 47.09 | 11.1 | 20.761 | 20.52 | -15.801 | NaN | -4.919 | -77.759 | -0.2 | -4.9 | -20.501 | -25.42 | -82.459 | 77.759 | 59689.783
Cav A3 REV | 17 | 77.8 | -50 | -3.8 | 0 | NaN | NaN | 24 | 24.21 | -15.725 | NaN | -8.935 | -78.46 | -0.45 | -5.2 | -20.475 | -29.41 | -83.21 | 78.46 | 70145.5298
Cav Cell Probe #1 | 16 | 80.8 | -47.8 | -3.7 | 0 | NaN | NaN | 29.3 | 27.58 | -16.337 | NaN | -12.963 | -80.8 | -1.72 | -5.9 | -20.517 | -33.48 | -84.98 | 80.8 | 120226.4435
Laser Freq Input | NaN | NaN | NaN | NaN | NaN | NaN | NaN | NaN | -16.1 | -14.85 | NaN | 30 | NaN | -0.95 | -6.3 | -20.2 | 9.8 | NaN | NaN | NaN
Cav A4 FWD | 21 | 77.8 | -50 | -3.706 | 0 | 131.75 | NaN | 24.094 | 24.13 | -2.183 | NaN | -22.477 | -78.366 | -0.53 | -18.8 | -20.453 | -42.93 | -96.636 | 78.366 | 68643.5918
Cav A4 REV | 20 | 77.8 | -50 | -3.8 | 0 | NaN | NaN | 24 | 24.05 | -1.97 | 18.59 | -22.49 | -78.26 | -0.41 | -18.9 | -20.46 | -42.95 | -96.75 | 78.26 | 66988.4609
Cav Cell Probe #2 | 19 | 80.8 | -50.13 | -3.7 | 0 | NaN | NaN | 26.97 | 26.92 | -3.186 | NaN | -25.414 | -77.113 | -1.68 | -19.1 | -25.923 | -46.02 | -99.85 | 82.43 | 174984.6689
Cav A3 FWD, (splitter) | NaN | 77.8 | -50 | -3.727 | -3.308 | 47.09 | 11.2 | 20.765 | 20.57 | -0.913 | NaN | -20.097 | -83.362 | -0.44 | -19.9 | -15.056 | -40.47 | -97.505 | 78.045 | 63752.9081
Tetrode A3 FWD | 7 | 77.8 | -63.9 | -0.561 | 0 | -66.276 | NaN | 13.339 | 13.37 | -2.165 | NaN | -12.055 | -78.681 | -0.85 | -19.1 | -20.415 | -32.47 | -96.931 | 78.681 | 73807.4158
Tetrode A3 REV | 8 | 77.8 | -64 | -0.6 | 0 | NaN | NaN | 13.2 | 13.17 | -1.451 | -6.6 | -12.039 | -78.09 | -0.32 | -19.3 | -20.431 | -32.47 | -97.07 | 78.09 | 64416.9266
Tetrode A4 FWD | 9 | 77.8 | -63.6 | -0.611 | 0 | 134.84 | NaN | 13.589 | 13.55 | -1.9 | NaN | -12.11 | -78.221 | -0.46 | -19 | -20.44 | -32.55 | -96.761 | 78.221 | 66389.592
Tetrode A4 REV | 10 | 77.8 | -63.8 | -0.6 | 0 | NaN | NaN | 13.4 | 13.36 | -2.22 | NaN | -12.01 | -78.63 | -0.87 | -19.3 | -20.65 | -32.66 | -97.06 | 78.63 | 72945.751
Circ 1 Load FWD | 1 | 77.8 | -50 | -1.4 | 0 | NaN | NaN | 26.4 | 26.43 | -2.058 | NaN | -25.252 | -78.71 | -0.88 | -19.3 | -20.478 | -45.73 | -97.13 | 78.71 | 74301.9138
Circ 1 Load REV | 2 | 77.8 | -50.1 | -1.4 | 0 | NaN | NaN | 26.3 | 26.26 | -2.62 | NaN | -23.78 | -77.9 | -0.14 | -18 | -20.48 | -44.26 | -95.76 | 77.9 | 61659.5002
Circ 2 Load FWD | 5 | 77.8 | -50 | -1.4 | 0 | NaN | NaN | 26.4 | 26.36 | -2.88 | NaN | -23.58 | -77.86 | -0.1 | -17.7 | -20.48 | -44.06 | -95.46 | 77.86 | 61094.2025
Circ 2 Load REV | 4 | 77.8 | -50 | -1.3 | 0 | NaN | NaN | 26.5 | 26.43 | -2.294 | NaN | -24.456 | -78.05 | -0.32 | -18.5 | -20.474 | -44.93 | -96.23 | 78.05 | 63826.3486
SSPA A1 FWD | 15 | 64.77 | -53.8 | -0.462 | 0 | -72.444 | NaN | 10.508 | 10.46 | -1.974 | NaN | -8.856 | -65.092 | -0.37 | -18.9 | -20.504 | -29.36 | -83.622 | 65.092 | 3229.9812
SSPA A1 REV | 14 | 64.77 | -50 | -0.5 | 0 | NaN | NaN | 14.27 | 13.97 | -1.41 | -7.22 | -12.7 | -64.61 | -0.14 | -19.2 | -20.47 | -33.17 | -83.67 | 64.61 | 2890.6799
SSPA A2 FWD | 13 | 64.77 | -53.7 | -0.524 | 0 | 60.345 | NaN | 10.546 | 10.25 | -1.675 | NaN | -8.705 | -64.604 | -0.13 | -19.1 | -20.645 | -29.35 | -83.574 | 64.604 | 2886.689
SSPA A2 REV | 12 | 64.77 | -50 | -0.6 | 0 | NaN | NaN | 14.17 | 13.95 | -1.46 | NaN | -12.65 | -64.71 | -0.16 | -19.2 | -20.5 | -33.15 | -83.75 | 64.71 | 2958.0125
Splitter S -> 1, incl cable |  |  |  |  | 3.312 | 11.1
Splitter S -> 2, incl cable |  |  |  |  | 3.308 | 11.2
Additional Atten Needed (dB)
Cav A3 FWD, (splitter) | [8 empty] | Cav A3 FWD, (splitter) | 0.241
Cav A3 REV | [8 empty] | Cav A3 REV | -0.21
Cav Cell Probe #1 | [8 empty] | Cav Cell Probe #1 | 1.72
Cav A3 FWD, (splitter) | [8 empty] | Cav A3 FWD, (splitter) | 0.195
Tetrode A3 FWD | [8 empty] | Tetrode A3 FWD | -0.031
Tetrode A3 REV | [8 empty] | Tetrode A3 REV | 0.03
Circ 1 Load FWD | [8 empty] | Circ 1 Load FWD | -0.03
SSPA A1 REV | [8 empty] | SSPA A1 REV | 0.3
SSPA A2 REV | [8 empty] | SSPA A2 REV | 0.22